## Sheet1
Emulsified Oil Design Tool
Version 7/1/2008
This tool is intended to assist engineers with the design of injection only systems for distributing emulsified oils for enhancing the anaerobic bioremediation of groundwater contaminants. More specifically, this tool allows users to evaluate the use of emulsified oils applied in barriers and area treatments. This design tool requires the user to provide all necessary information for site data and information for at least one installation and injection method. The model uses this information to evaluate the costs of various designs using different well spacings. Graphical representations of the effect of well spacing on project costs are generated. Users should have a good understanding of enhanced anaerobic bioremediation using emulsified oils before using this tool.
Table of Contents
Site Data | Installation and Injection | Barrier Treatment | Area Treatment
Contaminant Concentrations
Biogeochemical Characterization
Substrates and Reagants
Injection Through Direct Push Rods
DPT Well Installation
Well Installation by Conventional Drilling
Installation and Injection Summary
Design Information
Capital Cost Analysis
Life Cycle Analysis
NPV for Selected Design
Summary of Selected Design
Design Information
Capital Cost Analysis
Life Cycle Analysis
NPV for Selected Design
Summary of Selected Design
Aquifer Description
Reset Site Data
Reset Installation and Injection
Reset Barrier Treatment
Reset Area Treatment

## Reset_Site
Reset All User Entered Site Data?
(choose an option to continue)
Yes
No

## Reset_Installation
Reset All User Entered Installation and Injection Information?
(choose an option to continue)
Yes
No

## Reset Barrier
Reset All User Entered Barrier Treatment Information?
(choose an option to continue)
Yes
No

## Reset Area
Reset All User Entered Area Treatment Information?
(choose an option to continue)
Yes
No

## Site Data
Site Data - Aquifer Description
Information on the physical characteristics of the aquifer are entered on this page. This information will later be used to calculate injection volumes and costs for barrier and area treatments.
1 |  | Site Information
| a | Name
| b | Description (e.g., project number)
| c | Location
2 |  | Hydraulic Characteristics
| a | Depth to water table |  | ft | 0 | m
| b | Depth to top of injection zone |  | ft | 0 | m
| c | Depth to bottom of injection zone |  | ft | 0 | m
| d | Hydraulic Gradient |  | ft/ft | 0 | m/m
| e | Hydraulic Conductivity |  | ft/day | 0 | cm/s
| f | Estimated Total Porosity
| g | Estimated Effective Porosity
| h | Seepage Velocity | #DIV/0! | ft/day | #DIV/0! | cm/s
|  |  | #DIV/0! | ft/yr | #DIV/0! | m/yr
3 |  | Aquifer Material Characteristics
| a | Description of Aquifer Material Lithology
| b | Bulk Density |  | lbs/ft3 | 0 | g/cm3
| c | Maximum Oil Retention by aquifer material (see Appendix 1 in design manual). This value has a critical impact on cost and treatment performance. |  | lbs oil/lbs soil | 0 | kg oil/kg soil
Go Forward to Next Page (Contaminant Concentrations)
Go Back to Previous Page (Introduction)
Return to Table of Contents

## Cont. Conc
Site Data - Contaminant Concentrations
Information on the concentration of common contaminants are entered on this page. This information is used to calculate the number of electron equivalents (e- equiv) required to biodegrade these contaminants. Several of the more common contaminants are listed below along with their molecular weight (MW) and e- equiv/mole. Blank cells in rows m, n, and o allow the user to enter information on additional contaminants. For these additional contaminants, the user must enter the contaminant concentration, MW and e- equiv/mole.
|  |  |  | MW | e- equiv/ | e- equiv demand
|  |  | µg/L | (g/mole) | mole | (e- equiv/L)
| a | Tetrachloroethene (PCE), C2Cl4 |  | 165.8 | 8
| b | Trichloroethene (TCE), C2HCl3 |  | 131.4 | 6
| c | cis-1,2-dichloroethene (c-DCE), C2H2Cl2 |  | 96.9 | 4
| d | Vinyl Chloride (VC), C2H3Cl |  | 62.5 | 2
| e | Carbon tetrachloride, CCl4 |  | 153.8 | 8
| f | Chloroform, CHCl3 |  | 119.4 | 6
| g | sym-tetrachloroethane, C2H2Cl4 |  | 167.8 | 8
| h | 1,1,1-Trichloroethane (TCA), CH3CCl3 |  | 133.4 | 6
| i | 1,1-Dichloroethane (DCA), CH2CHCl2 |  | 99 | 4
| j | Chloroethane, C2H5Cl |  | 64.9 | 2
| k | Perchlorate, ClO4- |  | 99.4 | 8
| l | Hexavalent Chromium, Cr[VI] |  | 52 | 3
m
n
o
| p | e- equiv demand from contaminant concentrations | 0 | e- equiv/L
Go Back to Previous Page (Aquifer Description)
Go Forward to Next Page (Biogeochemical Characterization)
Return to Table of Contents

## Biogeo Conc
Site Data - Biogeochemical Characterization
Information on the concentration of background electron acceptors is entered on this page. This information is used to calculate the number of electron equivalents (e- equiv) required to deplete these materials. The total e- equivalent is then calculated from the contaminant demand and the background electron acceptor demand. This value is later used to calculate the annual substrate demand.
|  |  | mg/L or | MW | e- equiv/ | e- equiv demand
|  |  | mg/Kg | (g/mole) | mole | (e- equiv/L)
| a | Background Dissolved Oxygen (mg/L) |  | 32 | 4
| b | Background Nitrate (mg/L as N) |  | 14 | 5
| c | Background Sulfate (mg/L) |  | 96.1 | 8
| d | Estimated methane produced (mg/L) |  | 16 | 8
| e | Soil Manganese Content (mg/Kg) (not used in calculation)
| f | Estimated Mn2+ produced (mg/L) |  | 54.9 | 2
| g | Soil Iron Content (mg/Kg) (not used in calculation)
| h | Estimated Fe2+ produced (mg/L) |  | 55.8 | 1
| i | pH (not used in calculation)
| j | Alkalinity (mg/L) (not used in calculation) |  |  |  | Total
e- equiv demand
| k | e- equiv demand from biogeochemical characterizeation | 0 | e- equiv/L |  | (e- equiv/L)
0
Go Back to Previous Page (Contaminant Concentrations)
Go Forward to Next Page (Substrates and Reagents)
Return to Table of Contents

## Emulsion
Site Data - Substrates and Reagents
Information on the cost and chemical properties of substrate is entered on this page. The cost per pound of oil is used to determine the substrate cost.
1 |  | Substrate Used in Design
| a | Brand and Product ID
| b | Chemical Formula (e.g., C56H100O6 (approx. formula for soybean oil))
| c | Molecular Weight | 868 | g/mole
| d | Percent by weight C | 77%
| e | Percent by weight H | 12%
| f | Percent by weight O | 11%
| g | Electrons released per mole | 315.0117 | e-/mole
| h | % vegetable oil (lactate, emulsifiers, and yeast extract not included) |  | percent
| i | Electron equivalents per Kg raw product | 0 | e-/Kg
| j | Cost per pound of product including shipping |  | $/lb
| k | Cost per pound of oil | #DIV/0! | $/lb
Return to Table of Contents
Go Back to Previous Page (Biogeochemical Characterization)
Go Forward to Next Page (Injection through Direct Push Rods)

## DPI
Installation and Injection Costs for:
Injection through Direct Push Rods
Information on the labor and materials required for injection of emulsified oil by direct push technology (DPT) is entered on this page. In this approach, the emulsion is injected in a single operation where the DPT equipment drives the rod to the desired depth immediately followed by emulsion/water injection over an aquifer thickness equal to the injection screen length. The rod is moved to a different depth and the operation is repeated. Once injection is complete over the entire injection interval, the rod is removed, the hole grouted and the DPT equipment is shifted to a new location. Results of this analysis are summarized as: a) total fixed cost; b) cost per boring; and c) cost per gallon of fluid injected.
1 |  | Injection Information
| a | Top of Injection Interval | 0 | ft | 0 | m
| b | Bottom of Injection Interval | 0 | ft | 0 | m
| c | Length of injection screen |  | ft | 0 | m
| d | Number of injection intervals per horizontal location | #DIV/0! | depths
| e | Injection pressure |  | psi
| f | Injection rate to be used in Design |  | gpm | 0 | Lpm
| g | Gallons injected per foot of injection interval |  | gal/ft
| h | Total gallons injected per point | 0 | gal
2 |  | Fixed Costs
| a | Prime contractor mobilization |  | $
| b | Subcontractor mobilization |  | $
| c | Water Supply |  | $
| d | Piping and other equipment for emulsion preparation and injection |  | $
| e | Time required for equipment setup and removal |  | person - hr
| f | Labor rate for equipment setup and removal |  | $/hr
| g | Labor cost for setup and removal | 0 | $
| h | Total fixed cost | 0 | $
3 |  | Prime Contractor Information and Daily Costs
| a | Prime contractor personnel on-site each day of injection |  | person(s)
| b | Average labor rate of prime contractor personnel |  | $/hr
| c | Hours billed per person per day |  | hr/person/day
| d | Per Diem (e.g., meals, travel) |  | $/person/day
| e | Vehicle rental |  | $/day
| f | Lodging |  | $/person/day
| g | Additional costs (consumables, H&S, and monitoring equipment) |  | $/day
| h | Injection equipment costs (pumps, tanks, hoses, etc.) |  | $/day
| i |  |  | $/day
| j | Total daily cost for prime contractor | 0 | $/day
4 |  | Subcontractor Information and Daily Costs
| a | Drilling Equipment to be used
| b | Daily cost for DPT equipment and operator |  | $/day
| c | Daily cost for prime contractor (from section 3 above) | 0 | $/day
| d | Productive working time per day |  | hr
| e | Rig time to complete one boring (WITHOUT any fluid injection) |  | hr/boring
| f | Direct-push borings costs for DPT equipment and operator | #DIV/0! | $/boring
| g | Additional material and IDW costs per boring |  | $/boring
| h | Total cost per boring (without fluid injection) | #DIV/0! | $/boring
5 |  | Costs for Injection using DPT Equipment
| a | Injection costs per day | 0 | $/day
Go Back to Previous Page (Substrates and Reagents)
Go Forward to Next Page (Well Installation by Direct Push)
Return to Table of Contents

## WI by DP
Installation and Injection Costs for:
DPT Well Installation followed by Manifolded Emulsion Injection
Information on the labor and materials required for injection point installation and emulsion injection is entered on this page. This approach assumes that temporary or permanent wells are installed first using direct push equipment. Well installation is assumed to be by a subcontract driller with supervision by the prime contractor. Once the wells are installed, multiple wells are manifolded together for emulsion injection. Results of this analysis are summarized as: a) total fixed cost; b) cost per boring; and c) cost per gallon of fluid injected.
1 |  | Well Information
| a | Top of Screened Interval | 0 | ft | 0 | m
| b | Bottom of Screened Interval | 0 | ft | 0 | m
| c | Well Screen Diameter (Typical range is 0.75 to 1.25 inches) |  | inch | 0 | ft | 0 | m
| d | Effective Diameter of Sand Pack (0.75 to 2 inches) |  | inch | 0 | ft | 0 | m
2 |  | Well Installation Costs for Direct Push Installation
| a | Drilling Equipment to be used
| b | Daily cost for DPT equipment and operator |  | $/day
| c | Wells installed per day |  | wells/day
| d | Direct-push well installation costs for DPT equipment and operator | #DIV/0! | $/well
| e | Additional material and IDW costs per well |  | $/well
| f | Subcontractor mobilization |  | $
| g | Number of supervising personnel on-site each day |  | person(s)
| h | Average labor rate of personnel |  | $/hr
| i | Supervision Hours billed per person per day |  | hr/person/day
| j | Additional costs (consumables, H&S, and equipment rental) |  | $/day
| k | Total cost per well | #DIV/0! | $/well
This approach assumes that one or more wells will be injected at the same time. Costs are included to cover: a) fixed costs associated with initial site mobilization and equipment setup; b) costs that are proportionate to the time required for injection.
3 |  | Injection Information
| a | Injection pressure |  | psi
| b | Well loss coefficient (typically 5 to 20) Due to clogging around well screens
| c | Theoretical estimate of injection rate per well | #DIV/0! | gpm/well
| d | Injection rate to be used in Design |  | gpm/well
4 |  | Fixed Costs
| a | Mobilization |  | $
| b | Water Supply |  | $
| c | Piping and other equipment for emulsion preparation and injection |  | $
| d | Time required for equipment setup and removal |  | hr
| e | Labor rate for equipment setup and removal |  | $/hr
| f | Labor cost for setup and removal | 0 | $
| g | Total fixed cost | 0 | $
5 |  | Injection Costs
| a | Number of personnel on-site each day of injection |  | person(s)
| b | Average labor rate of personnel |  | $/hr
| c | Hours billed per person per day |  | hr/person/day
| d | Per Diem (e.g., meals, travel) |  | $/person/day
| e | Vehicle rental |  | $/day
| f | Lodging |  | $/person/day
| g | Injection equipment costs (pumps, tanks, hoses, etc.) |  | $/day
| h | Additional costs (consumables, H&S, and equipment rental) |  | $/day
| i |  |  | $/day
| j |  |  | $/day
| k |  |  | $/day
| l | Injection costs per day | 0 | $/day
Go Back to Previous Page (Injection through Direct Push Rods)
Go Forward to Next Page (Well Installation by Conventional Drilling)
Return to Table of Contents

## WI by CD
Installation and Injection Costs for:
Well Installation by Conventional Drilling followed by Emulsion Injection
Information on the labor and materials required for conventional well installation and emulsion injection is entered on this page. This approach assumes that temporary or permanent wells are installed first using conventional drilling equipment. Well installation is assumed to be by a subcontract driller with supervision by the prime contractor. Once the wells are installed, multiple wells are manifolded together for emulsion injection. Results of this analysis are summarized as: a) total fixed cost; b) cost per boring; and c) cost per gallon of fluid injected.
1 |  | Well Information
| a | Top of Screened Interval | 0 | ft | 0 | m
| b | Bottom of Screened Interval | 0 | ft | 0 | m
| c | Well Screen Diameter (Typical range is 1 to 2 inches) |  | inch | 0 | ft | 0 | m
| d | Effective Diameter of Sand Pack (1 to 3.75 inches) |  | inch | 0 | ft | 0 | m
2 |  | Well Installation Costs for Conventional Drilling
| a | Drilling Equipment to be used
| b | Cost for well installation (and abandonment if required) |  | $/ft | 0 | $/m
| c | Drilling well installation costs | 0 | $/well
| d | Wells installed per day |  | wells/day
| e | Additional material and IDW costs per well |  | $/well
| f | Subcontractor mobilization |  | $
| g | Number of supervising personnel on-site each day |  | person(s)
| h | Average labor rate of personnel |  | $/hr
| i | Supervision Hours billed per person per day |  | hr/person/day
| j | Additional costs (consumables, H&S, and equipment rental) |  | $/day
| k | Total cost per well | #DIV/0! | $/well
This approach assumes that one or more wells will be injected at the same time. Costs are included to cover: a) fixed costs associated with initial site mobilization and equipment setup; b) costs that are proportionate to the time required for injection.
3 |  | Injection Information
| a | Injection pressure |  | psi
| b | Well loss coefficient (typically 5 to 20) Due to clogging around well screens
| c | Theoretical estimate of injection rate per well | #DIV/0! | gpm/well
| d | Injection rate to be used in Design |  | gpm/well
4 |  | Fixed Costs
| a | Mobilization |  | $
| b | Water Supply |  | $
| c | Piping and other equipment for emulsion preparation and injection |  | $
| d | Time required for equipment setup and removal |  | hr
| e | Labor rate for equipment setup and removal |  | $/hr
| f | Labor cost for setup and removal | 0 | $
| g | Total fixed cost | 0 | $
5 |  | Injection Costs
| a | Number of personnel on-site each day of injection |  | person(s)
| b | Average labor rate of personnel |  | $/hr
| c | Hours billed per person per day |  | hr/person/day
| d | Per Diem (e.g., meals, travel) |  | $/person/day
| e | Vehicle rental |  | $/day
| f | Lodging |  | $/person/day
| g | Injection equipment costs (pumps, tanks, hoses, etc.) |  | $/day
| h | Additional costs (consumables, H&S, and equipment rental) |  | $/day
| i |  |  | $/day
| j |  |  | $/day
| k |  |  | $/day
| l | Injection costs per day | 0 | $/day
Go Back to Previous Page (Well Installation by Direct Push)
Go Forward to Next Page (Summary of Installation and Injection Costs)
Return to Table of Contents

## Drill Summary
Summary of Installation and Injection Costs
This page provides a summary of the total fixed cost, dollars per injection point and dollars per gallon of fluid injected for the three different injection approaches. Click on the radio button to select the injection approach to be used in design and costing. Users can return to this page to evaluate alternative injection approaches.
1 |  | Injection through Direct Push Rods
| a | Total fixed cost | 0 | $ | c | Injection rate to be used in Design | 0 | gpm/well
| b | Dollars per injection point | #DIV/0! | $/boring | d | Injection costs per day | 0 | $/day
2 |  | Well Installation by Direct Push followed by Emulsion Injection
| a | Total fixed cost | 0 | $ | c | Injection rate to be used in Design | 0 | gpm/well
| b | Dollars per injection point | #DIV/0! | $/well | d | Injection costs per day | 0 | $/day
3 |  | Well Installation by Conventional Drilling followed by Emulsion Injection
| a | Total fixed cost | 0 | $ | c | Injection rate to be used in Design | 0 | gpm/well
| b | Dollars per injection point | #DIV/0! | $/well | d | Injection costs per day | 0 | $/day
Select this method
Select this method
Go Back to Previous Page (Well Installation by Conventional Drilling)
Select this method
Return to Table of Contents
Go Forward to Design a Barrier Treatment
Go Forward to Design an Area Treatment

## Barrier
Single Permeable Reactive Barrier - Design Information
Design criteria for installation of a single permeable reactive barrier is entered on this page. This criteria is later used to determine material quantities and estimate costs for a variety of design alternatives.
1 |  | Treatment Zone Dimensions
| a | Width (perpendicular to groundwater flow) |  | ft | 0 | m
| b | Treatment Zone Thickness | 0 | ft | 0 | m
| c | Percentage of injection zone that transmits most flow
| d | Effective Treatment Zone Thickness | 0 | ft | 0 | m
| e | Seepage Velocity | #DIV/0! | ft/day | #DIV/0! | cm/s
| f | Groundwater Flux through Treatment Zone | 0 | gal/yr | 0 | L/yr
2 |  | Treatment Zone Contact Time
A minimum contact time of 2 to 4 months is typically required for effective treatment of chlorinated solvents in emulsified oil barriers. Longer contact times may be needed for difficult to degrade contaminants, with higher contaminant concentrations, and/or high concentrations of competing electron acceptors. Shorter contact times may be acceptable for easily treated contaminants (e.g. nitrate or perchlorate) or when only partial treatment is required.
| a | Minimum Allowable Contact time |  | days
3 |  | Targeted Carbon Released
Emulsified oil barriers release dissolved organic carbon (DOC) over the life of the barrier. This DOC released is in excess of that required for contaminant biodegradation and consumption of competing electron acceptors. Field monitoring data indicates that DOC released from barriers declines from hundreds mg/L shortly after emulsion injection to tens of mg/L near the end of the operating life. Long-term average DOC concentrations are typically in the range of 40 - 100 mg/L.
| a | Average Amount of DOC Released |  | mg/L
| b | DOC Released per year | 0 | lb | 0 | kg
4 |  | Design Life
The design tool estimates reinjection frequency based on amount of substrate injected, the annual substrate consumption rate, and fraction of initial substrate consumed when when treatment performance declines. However, users may specify a maximum time between reinjections. The design tool will then use the smaller of these two values. Life cycle costs are calculated based on the reinjection frequency and other ongoing costs (monitoring, etc.)
| a | Total Project Life (Max of 30 years) |  | years
| b | Subtrate Scaling Factor (typically 0.3 to 0.6)
| c | Maximum Time between Reinjections |  | years
5 |  | Contact Efficiency
For good treatment, emulsified oil should be uniformly distributed between injection wells. Oil distribution can be enhanced by injecting more water and/or more oil. Shown below is a function illustrating the relationship between Volume Scaling Factor, Mass Scaling Factor, and flow contact efficiency. Users must specify the Volume and Mass Scaling Factors to be used in the design. Additional information on the factors influencing contact efficiency is presented in Chapter 2 of the design manual.
| a | Volume Scaling Factor (0.1 to 1.5)
| b | Mass Scaling Factor (0.1 to 1.5)
| c | Estimated Contact Efficiency for Injection | Error | to | Error
Go Back to Previous Page (Summary of Installation and Injection Costs)
Go Forward to Next Page (Capital Cost Analysis)
Return to Table of Contents

## B, WS Analysis
Single Permeable Reactive Barrier - Capital Cost Analysis
The page shows the effect of injection well spacing on capital costs to install the a permeable reactive barrier. Results of this analysis are used in later pages to calculate life cycle costs. Users must enter a minimum injection point spacing and injection point increment.
1 |  | Well Layout
| a | Minimum Well Spacing (ft) |  | 0 | m
| b | Incremental Increase in Well Spacing (ft) |  | 0 | m
| c | Well Spacing (ft) | 0 | 0 | 0 | 0 | 0 | 0 | 0 | 0 | 0
| d | Number of Wells per Row | #DIV/0! | #DIV/0! | #DIV/0! | #DIV/0! | #DIV/0! | #DIV/0! | #DIV/0! | #DIV/0! | #DIV/0!
| e | Number of Rows | #DIV/0! | #DIV/0! | #DIV/0! | #DIV/0! | #DIV/0! | #DIV/0! | #DIV/0! | #DIV/0! | #DIV/0!
| f | Contact Time per Row (days) | #DIV/0! | #DIV/0! | #DIV/0! | #DIV/0! | #DIV/0! | #DIV/0! | #DIV/0! | #DIV/0! | #DIV/0!
| g | Total Number of Wells | #DIV/0! | #DIV/0! | #DIV/0! | #DIV/0! | #DIV/0! | #DIV/0! | #DIV/0! | #DIV/0! | #DIV/0!
2 |  | Fixed Costs
| a | Planning, Engineering, and Permitting |  | 0 | 0 | 0 | 0 | 0 | 0 | 0 | 0
| b | Fixed Costs from Installation and Injection | 0 | 0 | 0 | 0 | 0 | 0 | 0 | 0 | 0
| c | Total Fixed Costs | 0 | 0 | 0 | 0 | 0 | 0 | 0 | 0 | 0
3 |  | Well Installation
| a | Well Installation Costs | #DIV/0! | #DIV/0! | #DIV/0! | #DIV/0! | #DIV/0! | #DIV/0! | #DIV/0! | #DIV/0! | #DIV/0!
4 |  | Injection Information
| a | Hours of injection per day
| b | Maximum number of wells to inject at one time
| c | Percentage of total wells to inject at one time
| d | Actual number of wells injected at one time | #DIV/0! | #DIV/0! | #DIV/0! | #DIV/0! | #DIV/0! | #DIV/0! | #DIV/0! | #DIV/0! | #DIV/0!
| e | Required total water supply rate (gpm) | #DIV/0! | #DIV/0! | #DIV/0! | #DIV/0! | #DIV/0! | #DIV/0! | #DIV/0! | #DIV/0! | #DIV/0!
5 |  | Injection Costs
| a | Injection Volume per well (gal/well) | 0 | 0 | 0 | 0 | 0 | 0 | 0 | 0 | 0
| b | Total Injection Volume (gallons) | #DIV/0! | #DIV/0! | #DIV/0! | #DIV/0! | #DIV/0! | #DIV/0! | #DIV/0! | #DIV/0! | #DIV/0!
| c | Injection Time per set of wells (days) | #DIV/0! | #DIV/0! | #DIV/0! | #DIV/0! | #DIV/0! | #DIV/0! | #DIV/0! | #DIV/0! | #DIV/0!
| d | Total days of injection required (days) | #DIV/0! | #DIV/0! | #DIV/0! | #DIV/0! | #DIV/0! | #DIV/0! | #DIV/0! | #DIV/0! | #DIV/0!
| e | Labor Cost for Injection | #DIV/0! | #DIV/0! | #DIV/0! | #DIV/0! | #DIV/0! | #DIV/0! | #DIV/0! | #DIV/0! | #DIV/0!
6 |  | Substrate
| a | Mass of Oil Injected per well (lbs/well) | 0 | 0 | 0 | 0 | 0 | 0 | 0 | 0 | 0
| b | Total Mass of Oil Injected (lbs) | #DIV/0! | #DIV/0! | #DIV/0! | #DIV/0! | #DIV/0! | #DIV/0! | #DIV/0! | #DIV/0! | #DIV/0!
| c | Oil Demand (lbs/yr) | #DIV/0! | #DIV/0! | #DIV/0! | #DIV/0! | #DIV/0! | #DIV/0! | #DIV/0! | #DIV/0! | #DIV/0!
| d | Effective Life of Single Injection (yrs) | #DIV/0! | #DIV/0! | #DIV/0! | #DIV/0! | #DIV/0! | #DIV/0! | #DIV/0! | #DIV/0! | #DIV/0!
| e | Reinjection Interval (yrs) | #DIV/0! | #DIV/0! | #DIV/0! | #DIV/0! | #DIV/0! | #DIV/0! | #DIV/0! | #DIV/0! | #DIV/0!
| f | Substrate Costs | #DIV/0! | #DIV/0! | #DIV/0! | #DIV/0! | #DIV/0! | #DIV/0! | #DIV/0! | #DIV/0! | #DIV/0!
6 |  | Total Installation and Injection Costs
| a | Total Installation and Injection Costs | #DIV/0! | #DIV/0! | #DIV/0! | #DIV/0! | #DIV/0! | #DIV/0! | #DIV/0! | #DIV/0! | #DIV/0!
Go Back to Previous Page (Barrier Information)
Go Forward to Next Page (Life Cycle Analysis)
Return to Table of Contents

## B, Life Cycle
Single Permeable Reactive Barrier - Life Cycle Analysis
This section calculates estimated re-injection costs so that life-cycle costs can be determined. Graphs at the bottom of the page compare capital costs and net present value for the various well spacing configurations. The user can then select a well spacing to further look at net present values for injection, monitoring, substrate, and well installation.
A |  | First Event Costs
| a | Well Spacing (ft) |  | 0 | 0 | 0 | 0 | 0 | 0 | 0 | 0 | 0
| b | Total Fixed Costs (engineering and installation) |  | 0 | 0 | 0 | 0 | 0 | 0 | 0 | 0 | 0
| c | Well Installation Costs |  | #DIV/0! | #DIV/0! | #DIV/0! | #DIV/0! | #DIV/0! | #DIV/0! | #DIV/0! | #DIV/0! | #DIV/0!
| d | Labor Cost for Injection |  | #DIV/0! | #DIV/0! | #DIV/0! | #DIV/0! | #DIV/0! | #DIV/0! | #DIV/0! | #DIV/0! | #DIV/0!
| e | Substrate Costs |  | #DIV/0! | #DIV/0! | #DIV/0! | #DIV/0! | #DIV/0! | #DIV/0! | #DIV/0! | #DIV/0! | #DIV/0!
| f | Total Installation and Injection Costs |  | #DIV/0! | #DIV/0! | #DIV/0! | #DIV/0! | #DIV/0! | #DIV/0! | #DIV/0! | #DIV/0! | #DIV/0!
B |  | Life Cycle Analysis
| a | Annual Interest Rate
| b | Planning, Engineering, and Permitting Costs |  |  | per future event
| c | Fixed Costs (installation and injection) |  | 0 | per future event
| d | Annual Monitoring and Reporting Costs |  |  | per year
| e | Well Rehabilitation and/or Installation Cost (% of Initial Drilling)
C |  | Life-Cycle Cost Analysis
1 |  | Injection Costs per Future Event
| a | Well Spacing (ft) |  | 0 | 0 | 0 | 0 | 0 | 0 | 0 | 0 | 0
| b | Total Fixed Costs (engineering and installation) |  | 0 | 0 | 0 | 0 | 0 | 0 | 0 | 0 | 0
| c | Well Rehabilitation and/or Installation Cost |  | #DIV/0! | #DIV/0! | #DIV/0! | #DIV/0! | #DIV/0! | #DIV/0! | #DIV/0! | #DIV/0! | #DIV/0!
| d | Labor Cost for Injection |  | #DIV/0! | #DIV/0! | #DIV/0! | #DIV/0! | #DIV/0! | #DIV/0! | #DIV/0! | #DIV/0! | #DIV/0!
| e | Substrate |  | #DIV/0! | #DIV/0! | #DIV/0! | #DIV/0! | #DIV/0! | #DIV/0! | #DIV/0! | #DIV/0! | #DIV/0!
| f | Cost per injection |  | #DIV/0! | #DIV/0! | #DIV/0! | #DIV/0! | #DIV/0! | #DIV/0! | #DIV/0! | #DIV/0! | #DIV/0!
2 |  | Net Present Value for Design Life
| a | Well Spacing (ft) |  | 0 | 0 | 0 | 0 | 0 | 0 | 0 | 0 | 0
| b | Reinjection Interval (years) |  | #DIV/0! | #DIV/0! | #DIV/0! | #DIV/0! | #DIV/0! | #DIV/0! | #DIV/0! | #DIV/0! | #DIV/0!
| c | Monitoring and Reporting |  | 0 | 0 | 0 | 0 | 0 | 0 | 0 | 0 | 0
| d | Total Injection Costs (fixed, well installation, labor for injection, and substrate) |  | #DIV/0! | #DIV/0! | #DIV/0! | #DIV/0! | #DIV/0! | #DIV/0! | #DIV/0! | #DIV/0! | #DIV/0!
| e | Project Life NPV |  | #DIV/0! | #DIV/0! | #DIV/0! | #DIV/0! | #DIV/0! | #DIV/0! | #DIV/0! | #DIV/0! | #DIV/0!
Select a design
Go Back to Previous Page (Capital Cost Analysis)
Return to Table of Contents
Go Forward to Next Page (Net Present Value)

## B, LC (inj)
Single Permeable Reactive Barrier - Injection Costs for Life Cycle Analysis
This section shows the yearly net present value for injection costs over the design life.
| a | Well Spacing (ft) |  | 0 | 0 | 0 | 0 | 0 | 0 | 0 | 0 | 0
| b | Reinjection Frequency (years) |  | #DIV/0! | #DIV/0! | #DIV/0! | #DIV/0! | #DIV/0! | #DIV/0! | #DIV/0! | #DIV/0! | #DIV/0!
| c | Injection Costs
year
|  |  | 0 | #DIV/0! | #DIV/0! | #DIV/0! | #DIV/0! | #DIV/0! | #DIV/0! | #DIV/0! | #DIV/0! | #DIV/0!
|  |  | 1 | 0 | 0 | 0 | 0 | 0 | 0 | 0 | 0 | 0
|  |  | 2 | 0 | 0 | 0 | 0 | 0 | 0 | 0 | 0 | 0
|  |  | 3 | 0 | 0 | 0 | 0 | 0 | 0 | 0 | 0 | 0
|  |  | 4 | 0 | 0 | 0 | 0 | 0 | 0 | 0 | 0 | 0
|  |  | 5 | 0 | 0 | 0 | 0 | 0 | 0 | 0 | 0 | 0
|  |  | 6 | 0 | 0 | 0 | 0 | 0 | 0 | 0 | 0 | 0
|  |  | 7 | 0 | 0 | 0 | 0 | 0 | 0 | 0 | 0 | 0
|  |  | 8 | 0 | 0 | 0 | 0 | 0 | 0 | 0 | 0 | 0
|  |  | 9 | 0 | 0 | 0 | 0 | 0 | 0 | 0 | 0 | 0
|  |  | 10 | 0 | 0 | 0 | 0 | 0 | 0 | 0 | 0 | 0
|  |  | 11 | 0 | 0 | 0 | 0 | 0 | 0 | 0 | 0 | 0
|  |  | 12 | 0 | 0 | 0 | 0 | 0 | 0 | 0 | 0 | 0
|  |  | 13 | 0 | 0 | 0 | 0 | 0 | 0 | 0 | 0 | 0
|  |  | 14 | 0 | 0 | 0 | 0 | 0 | 0 | 0 | 0 | 0
|  |  | 15 | 0 | 0 | 0 | 0 | 0 | 0 | 0 | 0 | 0
|  |  | 16 | 0 | 0 | 0 | 0 | 0 | 0 | 0 | 0 | 0
|  |  | 17 | 0 | 0 | 0 | 0 | 0 | 0 | 0 | 0 | 0
|  |  | 18 | 0 | 0 | 0 | 0 | 0 | 0 | 0 | 0 | 0
|  |  | 19 | 0 | 0 | 0 | 0 | 0 | 0 | 0 | 0 | 0
|  |  | 20 | 0 | 0 | 0 | 0 | 0 | 0 | 0 | 0 | 0
|  |  | 21 | 0 | 0 | 0 | 0 | 0 | 0 | 0 | 0 | 0
|  |  | 22 | 0 | 0 | 0 | 0 | 0 | 0 | 0 | 0 | 0
|  |  | 23 | 0 | 0 | 0 | 0 | 0 | 0 | 0 | 0 | 0
|  |  | 24 | 0 | 0 | 0 | 0 | 0 | 0 | 0 | 0 | 0
|  |  | 25 | 0 | 0 | 0 | 0 | 0 | 0 | 0 | 0 | 0
|  |  | 26 | 0 | 0 | 0 | 0 | 0 | 0 | 0 | 0 | 0
|  |  | 27 | 0 | 0 | 0 | 0 | 0 | 0 | 0 | 0 | 0
|  |  | 28 | 0 | 0 | 0 | 0 | 0 | 0 | 0 | 0 | 0
|  |  | 29 | 0 | 0 | 0 | 0 | 0 | 0 | 0 | 0 | 0
|  |  | 30 | 0 | 0 | 0 | 0 | 0 | 0 | 0 | 0 | 0
| d | Total Injection Costs |  | #DIV/0! | #DIV/0! | #DIV/0! | #DIV/0! | #DIV/0! | #DIV/0! | #DIV/0! | #DIV/0! | #DIV/0!

## B, NPV
Single Permeable Reactive Barrier - Net Present Value for Selected Design
The table below breaks down the net present values for the selected design. Each year is broken into the components that make up the yearly cost. The net present values of these components sum to the yearly total. The cumulative value is the total NPV up to and including a particular year. Graphs are included showing the annual net present values for each component and the cumulative net present value over the life of the project.
1 |  | Selected Design
| a | Selected Well Spacing |  | 0 | ft | 0 | m
|  |  | year | Monitoring | Fixed Costs | Well Installation | Labor for Injection | Substrate | Event | Total | Cumulative
|  |  | 0 | 0 | 0 | #DIV/0! | #DIV/0! | #DIV/0! | #DIV/0! | #DIV/0! | #DIV/0!
|  |  | 1 | 0 | 0 | 0 | 0 | 0 | 0 | 0 | #DIV/0!
|  |  | 2 | 0 | 0 | 0 | 0 | 0 | 0 | 0 | #DIV/0!
|  |  | 3 | 0 | 0 | 0 | 0 | 0 | 0 | 0 | #DIV/0!
|  |  | 4 | 0 | 0 | 0 | 0 | 0 | 0 | 0 | #DIV/0!
|  |  | 5 | 0 | 0 | 0 | 0 | 0 | 0 | 0 | #DIV/0!
|  |  | 6 | 0 | 0 | 0 | 0 | 0 | 0 | 0 | #DIV/0!
|  |  | 7 | 0 | 0 | 0 | 0 | 0 | 0 | 0 | #DIV/0!
|  |  | 8 | 0 | 0 | 0 | 0 | 0 | 0 | 0 | #DIV/0!
|  |  | 9 | 0 | 0 | 0 | 0 | 0 | 0 | 0 | #DIV/0!
|  |  | 10 | 0 | 0 | 0 | 0 | 0 | 0 | 0 | #DIV/0!
|  |  | 11 | 0 | 0 | 0 | 0 | 0 | 0 | 0 | #DIV/0!
|  |  | 12 | 0 | 0 | 0 | 0 | 0 | 0 | 0 | #DIV/0!
|  |  | 13 | 0 | 0 | 0 | 0 | 0 | 0 | 0 | #DIV/0!
|  |  | 14 | 0 | 0 | 0 | 0 | 0 | 0 | 0 | #DIV/0!
|  |  | 15 | 0 | 0 | 0 | 0 | 0 | 0 | 0 | #DIV/0!
|  |  | 16 | 0 | 0 | 0 | 0 | 0 | 0 | 0 | #DIV/0!
|  |  | 17 | 0 | 0 | 0 | 0 | 0 | 0 | 0 | #DIV/0!
|  |  | 18 | 0 | 0 | 0 | 0 | 0 | 0 | 0 | #DIV/0!
|  |  | 19 | 0 | 0 | 0 | 0 | 0 | 0 | 0 | #DIV/0!
|  |  | 20 | 0 | 0 | 0 | 0 | 0 | 0 | 0 | #DIV/0!
|  |  | 21 | 0 | 0 | 0 | 0 | 0 | 0 | 0 | #DIV/0!
|  |  | 22 | 0 | 0 | 0 | 0 | 0 | 0 | 0 | #DIV/0!
|  |  | 23 | 0 | 0 | 0 | 0 | 0 | 0 | 0 | #DIV/0!
|  |  | 24 | 0 | 0 | 0 | 0 | 0 | 0 | 0 | #DIV/0!
|  |  | 25 | 0 | 0 | 0 | 0 | 0 | 0 | 0 | #DIV/0!
|  |  | 26 | 0 | 0 | 0 | 0 | 0 | 0 | 0 | #DIV/0!
|  |  | 27 | 0 | 0 | 0 | 0 | 0 | 0 | 0 | #DIV/0!
|  |  | 28 | 0 | 0 | 0 | 0 | 0 | 0 | 0 | #DIV/0!
|  |  | 29 | 0 | 0 | 0 | 0 | 0 | 0 | 0 | #DIV/0!
|  |  | 30 | 0 | 0 | 0 | 0 | 0 | 0 | 0 | #DIV/0!
|  | b | Total Cost | 0 | 0 | #DIV/0! | #DIV/0! | #DIV/0! | #DIV/0! | #DIV/0!
Go Back to Previous Page (Life Cycle Analysis)
Go Forward to Next Page (Summary of Selected Design)
Return to Table of Contents

## B, Select
Single Permeable Reactive Barrier - Selected Design
This sheet shows a summary of the selected design that can be saved or printed before looking at alternative designs.
1 |  | Site Information
| a | Name | 0
| b | Description (e.g., project number) | 0
| c | Location | 0
| d | Maximum Oil Retention | 0 | lbs oil/lbs soil
2 |  | Design Information
| a | Reinjection Interval | #DIV/0! | years
| b | Total Project Life | 0 | years
| c | Minimum Allowable Contact time | 0 | days
3 |  | Well Layout
| a | Well Spacing | 0 | ft | 0 | m
| b | Number of Rows | #DIV/0! | rows
| c | Total Number of Wells | #DIV/0! | wells
4 |  | Logistics for Each Injection Event
| a | Total Mass of Oil Injected | #DIV/0! | lbs | #DIV/0! | kg
| b | Total Injection Volume | #DIV/0! | gallons | #DIV/0! | L
| c | Total Injection Volume per well | #DIV/0! | gal/well | #DIV/0! | L/well
| d | Estimated Injection Rate | 0 | gpm/well
| e | Number of wells injected simultaneously | #DIV/0! | wells
5 |  | Costs for Initial Installation and Injection
| a | Fixed Costs (engineering and installation) | 0
| b | Well Installation Costs | #DIV/0!
| c | Labor Cost for Injection | #DIV/0!
| d | Substrate Costs | #DIV/0!
| e | Total Installation and Injection Costs | #DIV/0!
6 |  | Costs for Future Injection Events
| a | Fixed Costs (engineering and installation) | 0
| b | Well Rehabilitation and/or Installation Costs | #DIV/0!
| c | Labor Cost for Injection | #DIV/0!
| d | Substrate Costs | #DIV/0!
| e | Total Installation and Injection Costs | #DIV/0!
7 |  | Total Life Cycle Costs
| a | Annual Interest Rate | 0%
| b | Monitoring and Reporting | 0
| c | Total Injection Costs (fixed, well installation, labor for injection, and substrate) | #DIV/0!
| d | Project Life NPV | #DIV/0!
8 |  | Design Parameters
| a | Substrate Scaling Factor | 0
| b | Volume Scaling Factor | 0
| c | Mass Scaling Factor | 0
| d | Estimated Contact Efficiency for Injection | Error | to | Error
9 |  | Notes
Go Back to Previous Page (Net Present Value)
Go Back to Redesign Barrier Treatment
Go Forward to Design an Area Treatment
Print this Page
Return to Table of Contents

## Area
Area Treatment - Design Information
Design criteria for installation of area treatments is entered on this page. This criteria is later used to determine material quantities and estimate costs for a variety of design alternatives.
1 |  | Treatment Zone Dimensions
| a | Width (perpendicular to groundwater flow) |  | ft | 0 | m
| b | Length (parallel to groundwater flow) |  | ft | 0 | m
| c | Row Spacing (Specify ratio of well spacing to row spacing) Note: The contact efficiency is dependent upon which ratio is selected.
| d | Treatment Zone Thickness | 0 | ft | 0 | m
| e | Percentage of injection zone that transmits water
| f | Effective Treatment Zone Thickness | 0 | ft | 0 | m
2 |  | Design Life
Life cycle costs are calculated based on the reinjection frequency and other ongoing costs (monitoring, etc.)
| a | Reinjection Interval |  | years
| b | Total Project Life (Max of 30 years) |  | years
3 |  | Contact Efficiency
For good treatment, emulsified oil should be uniformly distributed between injection wells. Oil distribution can be enhanced by injecting more water and/or more oil. Shown below is a function illustrating the relationship between Volume Scaling Factor, Mass Scaling Factor, and volume contact efficiency. Users must specify the Volume and Mass Scaling Factors to be used in the design. Additional information on the factors influencing contact efficiency is presented in Chapter 2 of the design manual.
| a | Volume Scaling Factor (0.1 to 1.0)
| b | Mass Scaling Factor (0.1 to 1.0)
| c | Estimated Contact Efficiency for Injection | Error | to | Error
Go Forward to Next Page (Capital Cost Analysis)
Return to Table of Contents
Go Back to Previous Page (Summary of Installation and Injection Costs)
2 to 1
1 to 1

## A-WS Analysis
Area Treatment Using a Series of Barriers - Capital Cost Analysis
The page shows the effect of injection well spacing on capital costs to install the a permeable reactive barrier. Results of this analysis are used in later pages to calculate life cycle costs. Users must enter a minimum injection point spacing and injection point increment.
1 |  | Well Layout
| a | Minimum Well Spacing (ft) |  | 0 | m
| b | Incremental Increase in Well Spacing (ft) |  | 0 | m
| c | Well Spacing (ft) | 0 | 0 | 0 | 0 | 0 | 0 | 0 | 0 | 0
| d | Number of Wells per Row | #DIV/0! | #DIV/0! | #DIV/0! | #DIV/0! | #DIV/0! | #DIV/0! | #DIV/0! | #DIV/0! | #DIV/0!
| e | Row Spacing (ft) | 0 | 0 | 0 | 0 | 0 | 0 | 0 | 0 | 0
| f | Number of Rows | #DIV/0! | #DIV/0! | #DIV/0! | #DIV/0! | #DIV/0! | #DIV/0! | #DIV/0! | #DIV/0! | #DIV/0!
| g | Number of Wells | #DIV/0! | #DIV/0! | #DIV/0! | #DIV/0! | #DIV/0! | #DIV/0! | #DIV/0! | #DIV/0! | #DIV/0!
2 |  | Fixed Costs
| a | Planning, Engineering, and Permitting |  | 0 | 0 | 0 | 0 | 0 | 0 | 0 | 0
| b | Fixed Costs from Installation and Injection | 0 | 0 | 0 | 0 | 0 | 0 | 0 | 0 | 0
| c | Total Fixed Costs | 0 | 0 | 0 | 0 | 0 | 0 | 0 | 0 | 0
3 |  | Well Installation
| a | Well Installation Costs | #DIV/0! | #DIV/0! | #DIV/0! | #DIV/0! | #DIV/0! | #DIV/0! | #DIV/0! | #DIV/0! | #DIV/0!
4 |  | Injection Information
| a | Hours of injection per day
| b | Maximum number of wells to inject at one time
| c | Percentage of total wells to inject at one time
| d | Actual number of wells injected at one time | #DIV/0! | #DIV/0! | #DIV/0! | #DIV/0! | #DIV/0! | #DIV/0! | #DIV/0! | #DIV/0! | #DIV/0!
| e | Required total water supply rate (gpm) | #DIV/0! | #DIV/0! | #DIV/0! | #DIV/0! | #DIV/0! | #DIV/0! | #DIV/0! | #DIV/0! | #DIV/0!
5 |  | Injection
| a | Injection Volume per well (gal/well) | #DIV/0! | #DIV/0! | #DIV/0! | #DIV/0! | #DIV/0! | #DIV/0! | #DIV/0! | #DIV/0! | #DIV/0!
| b | Total Injection Volume (gallons) | #DIV/0! | #DIV/0! | #DIV/0! | #DIV/0! | #DIV/0! | #DIV/0! | #DIV/0! | #DIV/0! | #DIV/0!
| c | Injection Time per set of wells (days) | #DIV/0! | #DIV/0! | #DIV/0! | #DIV/0! | #DIV/0! | #DIV/0! | #DIV/0! | #DIV/0! | #DIV/0!
| d | Total days of injection required (days) | #DIV/0! | #DIV/0! | #DIV/0! | #DIV/0! | #DIV/0! | #DIV/0! | #DIV/0! | #DIV/0! | #DIV/0!
| e | Labor Cost for Injection | #DIV/0! | #DIV/0! | #DIV/0! | #DIV/0! | #DIV/0! | #DIV/0! | #DIV/0! | #DIV/0! | #DIV/0!
5 |  | Substrate
| a | Mass of Oil Injected per well (lbs/well) | #DIV/0! | #DIV/0! | #DIV/0! | #DIV/0! | #DIV/0! | #DIV/0! | #DIV/0! | #DIV/0! | #DIV/0!
| b | Total Mass of Oil Injected (lbs) | #DIV/0! | #DIV/0! | #DIV/0! | #DIV/0! | #DIV/0! | #DIV/0! | #DIV/0! | #DIV/0! | #DIV/0!
| c | Substrate Costs | #DIV/0! | #DIV/0! | #DIV/0! | #DIV/0! | #DIV/0! | #DIV/0! | #DIV/0! | #DIV/0! | #DIV/0!
6 |  | Total Installation and Injection Costs
| a | Total Installation and Injection Costs | #DIV/0! | #DIV/0! | #DIV/0! | #DIV/0! | #DIV/0! | #DIV/0! | #DIV/0! | #DIV/0! | #DIV/0!
Go Back to Previous Page (Area Treatment Information)
Go Forward to Next Page (Life Cycle Analysis)
Return to Table of Contents

## A-Life Cycle
Area Treatment Using a Series of Barriers - Life Cycle Analysis
This section calculates estimated re-injection costs so that life-cycle costs can be estimated. Graphs at the bottom of the page compare capital costs and design life net present value for the various well spacing configurations. The user can then select a well spacing to further look at net present values for injection, monitoring, substrate, and well installation.
A |  | First Event Costs
| a | Well Spacing (ft) |  | 0 | 0 | 0 | 0 | 0 | 0 | 0 | 0 | 0
| b | Total Fixed Costs (engineering and installation) |  | 0 | 0 | 0 | 0 | 0 | 0 | 0 | 0 | 0
| c | Well Installation Costs |  | #DIV/0! | #DIV/0! | #DIV/0! | #DIV/0! | #DIV/0! | #DIV/0! | #DIV/0! | #DIV/0! | #DIV/0!
| d | Labor Cost for Injection |  | #DIV/0! | #DIV/0! | #DIV/0! | #DIV/0! | #DIV/0! | #DIV/0! | #DIV/0! | #DIV/0! | #DIV/0!
| e | Substrate Costs |  | #DIV/0! | #DIV/0! | #DIV/0! | #DIV/0! | #DIV/0! | #DIV/0! | #DIV/0! | #DIV/0! | #DIV/0!
| f | Total Installation and Injection Costs |  | #DIV/0! | #DIV/0! | #DIV/0! | #DIV/0! | #DIV/0! | #DIV/0! | #DIV/0! | #DIV/0! | #DIV/0!
B |  | Life Cycle Analysis
| a | Annual Interest Rate
| b | Planning, Engineering, and Permitting Costs |  |  | per future event
| c | Fixed Costs (installation and injection) |  | 0 | per future event
| d | Annual Monitoring and Reporting Costs |  |  | per year
| e | Well Rehabilitation and/or Installation Cost (% of Initial Drilling)
C |  | Life-Cycle Cost Analysis
1 |  | Injection Costs per Event
| a | Well Spacing (ft) |  | 0 | 0 | 0 | 0 | 0 | 0 | 0 | 0 | 0
| b | Total Fixed Costs (engineering and installation) |  | 0 | 0 | 0 | 0 | 0 | 0 | 0 | 0 | 0
| c | Well Rehabilitation and/or Installation Cost |  | #DIV/0! | #DIV/0! | #DIV/0! | #DIV/0! | #DIV/0! | #DIV/0! | #DIV/0! | #DIV/0! | #DIV/0!
| d | Labor Cost for Injection |  | #DIV/0! | #DIV/0! | #DIV/0! | #DIV/0! | #DIV/0! | #DIV/0! | #DIV/0! | #DIV/0! | #DIV/0!
| e | Substrate |  | #DIV/0! | #DIV/0! | #DIV/0! | #DIV/0! | #DIV/0! | #DIV/0! | #DIV/0! | #DIV/0! | #DIV/0!
| f | Cost per injection |  | #DIV/0! | #DIV/0! | #DIV/0! | #DIV/0! | #DIV/0! | #DIV/0! | #DIV/0! | #DIV/0! | #DIV/0!
2 |  | Net Present Value for Design Life
| a | Well Spacing (ft) |  | 0 | 0 | 0 | 0 | 0 | 0 | 0 | 0 | 0
| b | Reinjection Interval (years) |  | 0 | 0 | 0 | 0 | 0 | 0 | 0 | 0 | 0
| c | Monitoring and Reporting |  | 0 | 0 | 0 | 0 | 0 | 0 | 0 | 0 | 0
| d | Total Injection Costs (fixed, well installation, labor for injection, and substrate) |  | #DIV/0! | #DIV/0! | #DIV/0! | #DIV/0! | #DIV/0! | #DIV/0! | #DIV/0! | #DIV/0! | #DIV/0!
| e | Project Life NPV |  | #DIV/0! | #DIV/0! | #DIV/0! | #DIV/0! | #DIV/0! | #DIV/0! | #DIV/0! | #DIV/0! | #DIV/0!
Select a design
Return to Table of Contents
Go Back to Previous Page (Capital Cost Analysis)
Go Forward to Next Page (Net Present Value)

## A, LC (inj)
Area Treatment Using a Series of Barriers - Injection Costs for Life Cycle Analysis
This section shows the yearly net present value for injection costs over the design life.
| a | Well Spacing (ft) |  | 0 | 0 | 0 | 0 | 0 | 0 | 0 | 0 | 0
| b | Reinjection Frequency (years) |  | 0 | 0 | 0 | 0 | 0 | 0 | 0 | 0 | 0
| c | Injection Costs
year
|  |  | 0 | #DIV/0! | #DIV/0! | #DIV/0! | #DIV/0! | #DIV/0! | #DIV/0! | #DIV/0! | #DIV/0! | #DIV/0!
|  |  | 1 | 0 | 0 | 0 | 0 | 0 | 0 | 0 | 0 | 0
|  |  | 2 | 0 | 0 | 0 | 0 | 0 | 0 | 0 | 0 | 0
|  |  | 3 | 0 | 0 | 0 | 0 | 0 | 0 | 0 | 0 | 0
|  |  | 4 | 0 | 0 | 0 | 0 | 0 | 0 | 0 | 0 | 0
|  |  | 5 | 0 | 0 | 0 | 0 | 0 | 0 | 0 | 0 | 0
|  |  | 6 | 0 | 0 | 0 | 0 | 0 | 0 | 0 | 0 | 0
|  |  | 7 | 0 | 0 | 0 | 0 | 0 | 0 | 0 | 0 | 0
|  |  | 8 | 0 | 0 | 0 | 0 | 0 | 0 | 0 | 0 | 0
|  |  | 9 | 0 | 0 | 0 | 0 | 0 | 0 | 0 | 0 | 0
|  |  | 10 | 0 | 0 | 0 | 0 | 0 | 0 | 0 | 0 | 0
|  |  | 11 | 0 | 0 | 0 | 0 | 0 | 0 | 0 | 0 | 0
|  |  | 12 | 0 | 0 | 0 | 0 | 0 | 0 | 0 | 0 | 0
|  |  | 13 | 0 | 0 | 0 | 0 | 0 | 0 | 0 | 0 | 0
|  |  | 14 | 0 | 0 | 0 | 0 | 0 | 0 | 0 | 0 | 0
|  |  | 15 | 0 | 0 | 0 | 0 | 0 | 0 | 0 | 0 | 0
|  |  | 16 | 0 | 0 | 0 | 0 | 0 | 0 | 0 | 0 | 0
|  |  | 17 | 0 | 0 | 0 | 0 | 0 | 0 | 0 | 0 | 0
|  |  | 18 | 0 | 0 | 0 | 0 | 0 | 0 | 0 | 0 | 0
|  |  | 19 | 0 | 0 | 0 | 0 | 0 | 0 | 0 | 0 | 0
|  |  | 20 | 0 | 0 | 0 | 0 | 0 | 0 | 0 | 0 | 0
|  |  | 21 | 0 | 0 | 0 | 0 | 0 | 0 | 0 | 0 | 0
|  |  | 22 | 0 | 0 | 0 | 0 | 0 | 0 | 0 | 0 | 0
|  |  | 23 | 0 | 0 | 0 | 0 | 0 | 0 | 0 | 0 | 0
|  |  | 24 | 0 | 0 | 0 | 0 | 0 | 0 | 0 | 0 | 0
|  |  | 25 | 0 | 0 | 0 | 0 | 0 | 0 | 0 | 0 | 0
|  |  | 26 | 0 | 0 | 0 | 0 | 0 | 0 | 0 | 0 | 0
|  |  | 27 | 0 | 0 | 0 | 0 | 0 | 0 | 0 | 0 | 0
|  |  | 28 | 0 | 0 | 0 | 0 | 0 | 0 | 0 | 0 | 0
|  |  | 29 | 0 | 0 | 0 | 0 | 0 | 0 | 0 | 0 | 0
|  |  | 30 | 0 | 0 | 0 | 0 | 0 | 0 | 0 | 0 | 0
| d | Total Injection Costs |  | #DIV/0! | #DIV/0! | #DIV/0! | #DIV/0! | #DIV/0! | #DIV/0! | #DIV/0! | #DIV/0! | #DIV/0!

## A-NPV
Area Treatment Using a Series of Barriers - Net Present Value for Selected Design
The table below breaks down the net present values for the selected design. Each year is broken into the components that make up the yearly cost. The net present values of these components sum to the yearly total. The cumulative value is the total NPV up to and including a particular year. Graphs at the bottom of the page show the annual net present values for each component and cumulative net present value over the life of the project.
1 |  | Selected Design
| a | Selected Well Spacing |  | 0 | ft | 0 | m
|  |  | year | Monitoring | Fixed Costs | Well Installation | Labor for Injection | Substrate | Event | Total | Cumulative
|  |  | 0 | 0 | 0 | #DIV/0! | #DIV/0! | #DIV/0! | #DIV/0! | #DIV/0! | #DIV/0!
|  |  | 1 | 0 | 0 | 0 | 0 | 0 | 0 | 0 | #DIV/0!
|  |  | 2 | 0 | 0 | 0 | 0 | 0 | 0 | 0 | #DIV/0!
|  |  | 3 | 0 | 0 | 0 | 0 | 0 | 0 | 0 | #DIV/0!
|  |  | 4 | 0 | 0 | 0 | 0 | 0 | 0 | 0 | #DIV/0!
|  |  | 5 | 0 | 0 | 0 | 0 | 0 | 0 | 0 | #DIV/0!
|  |  | 6 | 0 | 0 | 0 | 0 | 0 | 0 | 0 | #DIV/0!
|  |  | 7 | 0 | 0 | 0 | 0 | 0 | 0 | 0 | #DIV/0!
|  |  | 8 | 0 | 0 | 0 | 0 | 0 | 0 | 0 | #DIV/0!
|  |  | 9 | 0 | 0 | 0 | 0 | 0 | 0 | 0 | #DIV/0!
|  |  | 10 | 0 | 0 | 0 | 0 | 0 | 0 | 0 | #DIV/0!
|  |  | 11 | 0 | 0 | 0 | 0 | 0 | 0 | 0 | #DIV/0!
|  |  | 12 | 0 | 0 | 0 | 0 | 0 | 0 | 0 | #DIV/0!
|  |  | 13 | 0 | 0 | 0 | 0 | 0 | 0 | 0 | #DIV/0!
|  |  | 14 | 0 | 0 | 0 | 0 | 0 | 0 | 0 | #DIV/0!
|  |  | 15 | 0 | 0 | 0 | 0 | 0 | 0 | 0 | #DIV/0!
|  |  | 16 | 0 | 0 | 0 | 0 | 0 | 0 | 0 | #DIV/0!
|  |  | 17 | 0 | 0 | 0 | 0 | 0 | 0 | 0 | #DIV/0!
|  |  | 18 | 0 | 0 | 0 | 0 | 0 | 0 | 0 | #DIV/0!
|  |  | 19 | 0 | 0 | 0 | 0 | 0 | 0 | 0 | #DIV/0!
|  |  | 20 | 0 | 0 | 0 | 0 | 0 | 0 | 0 | #DIV/0!
|  |  | 21 | 0 | 0 | 0 | 0 | 0 | 0 | 0 | #DIV/0!
|  |  | 22 | 0 | 0 | 0 | 0 | 0 | 0 | 0 | #DIV/0!
|  |  | 23 | 0 | 0 | 0 | 0 | 0 | 0 | 0 | #DIV/0!
|  |  | 24 | 0 | 0 | 0 | 0 | 0 | 0 | 0 | #DIV/0!
|  |  | 25 | 0 | 0 | 0 | 0 | 0 | 0 | 0 | #DIV/0!
|  |  | 26 | 0 | 0 | 0 | 0 | 0 | 0 | 0 | #DIV/0!
|  |  | 27 | 0 | 0 | 0 | 0 | 0 | 0 | 0 | #DIV/0!
|  |  | 28 | 0 | 0 | 0 | 0 | 0 | 0 | 0 | #DIV/0!
|  |  | 29 | 0 | 0 | 0 | 0 | 0 | 0 | 0 | #DIV/0!
|  |  | 30 | 0 | 0 | 0 | 0 | 0 | 0 | 0 | #DIV/0!
|  | b | Total Cost | 0 | 0 | #DIV/0! | #DIV/0! | #DIV/0! | #DIV/0! | #DIV/0!
Go Back to Previous Page (Life Cycle Analysis)
Go Forward to Next Page (Summary of Selected Design)
Return to Table of Contents

## A-Select
Area Treatment Using a Series of Barriers - Selected Design
This sheet shows a summary of the selected design that can be saved or printed before looking at alternative designs.
1 |  | Site Information
| a | Name | 0
| b | Description (e.g., project number) | 0
| c | Location | 0
| d | Maximum Oil Retention | 0 | lbs oil/lbs soil
2 |  | Treatment Design Criteria
| a | Reinjection Interval | 0 | years
| b | Timeframe in which all groundwater in targeted area | 0 | years
should theoretically flush through active treatment zones.
3 |  | Well Layout
| a | Well Spacing | 0 | ft | 0 | m
| b | Number of Wells per Row | #DIV/0! | wells/row
| c | Row Spacing | 0 | ft | 0 | m
| d | Number of Rows | #DIV/0! | rows
| e | Total Number of Wells | #DIV/0! | wells
4 |  | Logistics for Each Injection Event
| a | Total Mass of Oil Injected | #DIV/0! | lbs | #DIV/0! | kg
| b | Total Injection Volume | #DIV/0! | gallons | #DIV/0! | L
| c | Total Injection Volume per well | #DIV/0! | gal/well | #DIV/0! | L/well
| d | Estimated Injection Rate | 0 | gpm/well
| e | Number of wells injected simultaneously | #DIV/0! | wells
5 |  | Costs for Initial Installation and Injection
| a | Fixed Costs (planning and installation) | 0
| b | Well Installation Costs | #DIV/0!
| c | Injection Costs | #DIV/0!
| d | Substrate Costs | #DIV/0!
| e | Total Installation and Injection Costs | #DIV/0!
6 |  | Costs for Future Injection Events
| a | Fixed Costs (engineering and installation) | 0
| b | Well Rehabilitation and/or Installation Costs | #DIV/0!
| c | Labor Cost for Injection | #DIV/0!
| d | Substrate Costs | #DIV/0!
| e | Total Installation and Injection Costs | #DIV/0!
7 |  | Total Life Cycle Costs
| a | Annual Interest Rate | 0%
| b | Monitoring and Reporting | 0
| c | Total Injection Costs (fixed, well installation, labor for injection, and substrate) | #DIV/0!
| d | Project Life NPV | #DIV/0!
8 |  | Design Parameters
| a | Volume Scaling Factor | 0
| b | Mass Scaling Factor | 0
| c | Estimated Contact Efficiency for Injection | Error | to | Error
9 |  | Notes
Go Back to Previous Page (Net Present Value)
Go Back to Redesign Area Treatment
Go Forward to Design a Barrier Treatment
Print this Page
Return to Table of Contents