## Sheet1
Soluble Substrate Design Tool
Version 06/10/2012
This tool is intended to assist remediation professionals with the design of injection only systems for distributing soluble substrate for enhancing the anaerobic bioremediation of groundwater contaminants. More specifically, this tool allows users to evaluate the use of soluble substrate applied in area treatments. This design tool requires the user to provide site data, design parameters, and unit cost information. The model uses this information to evaluate the costs of various designs. Users should have a good understanding of enhanced anaerobic bioremediation using soluble substrate before using this tool.
This design tool estimates the steady-state, volume averaged contact efficiency (CEss) of a planned injection system using a multiple regression equation and user specified values for injection well spacing, reinjection frequency, groundwater flow velocity, substrate half-life, TOC injection concentration, minimum TOC concentration required for effective treatment, and volume of water injected in each well. This regression equation was developed based on the results of over one thousand numerical model simulations for a 3-D heterogeneous aquifer. Users wishing to learn more about the 3-D model simulations and regression equation development should consult the technical report for this design tool available for download at http://www.serdp.org/.
Table of Contents

## Site Data
1. Aquifer Description
Information on the physical characteristics of the aquifer are entered on this page. This information will later be used to calculate injection volumes and costs.
1 |  | Site Information
| a | Name |  | Base
| b | Description (e.g., project number) |  | Case Study
| c | Location |  | North Carolina
2 |  | Hydraulic Characteristics
| a | Depth to water table |  | 10 | ft | 3.048 | m
| b | Depth to top of injection zone |  | 10 | ft | 3.048 | m
| c | Depth to bottom of injection zone |  | 40 | ft | 12.192 | m
| d | Hydraulic Gradient |  | 0.004 | ft/ft | 0.004 | m/m
| e | Hydraulic Conductivity |  | 5.656 | ft/day | 0.0019953 | cm/s
| f | Estimated Total Porosity |  | 25 | %
| g | Seepage Velocity |  | 0.090496 | ft/day | 3.1925e-05 | cm/s
|  |  |  | 33.031 | ft/yr | 10.0679 | m/yr
3 |  | Aquifer Material Characteristics
| a | Description of Aquifer Material Lithology |  | silty sand and gravel
| b | Bulk Density |  | 100 | lbs/ft3 | 1.6 | g/cm3

## WI Cost
2. Well Installation and Injection Costs for:
Direct Push Technology (DPT) and Conventional Driiling
Users should enter information on the labor and materials required for installing temporary or permanent injection wells/points by either direct push technology or conventional drilling. Injection well/point installation is assumed to be by a subcontract driller with supervision by the prime contractor. Once the wells are installed, multiple wells are manifolded together for soluble substrate injection. Results of this analysis are summarized as: a) total fixed cost; b) cost per boring; and c) cost per gallon of fluid injected. Costs for monitor well installation and sampling are not included in this design tool.
1 |  | Well Information |  | Direct Push Tech |  |  |  | Conv. Drilling |  |  |  | 3 |  | Injection Information | Direct Push | Conv. Drilling
| a | Top of Screened Interval |  | 10 | ft | 3.048 | m | 10 | ft | 3.048 | m |  | a | Injection pressure at surface | 15 | 15 | psi
| b | Bottom of Screened Interval |  | 40 | ft | 12.192 | m | 40 | ft | 12.192 | m |  | b | Well loss coefficient (typically 5 to 20) Due to clogging around well screens | 5 | 5
| c | Well Screen Diameter (Typical range for DPT is 0.75 to 1.25 and Conventional Drilling is 1 to 2 inches) |  | 1 | inch | 2.54 | cm | 2 | inch | 5.08 | cm |  | c | Theoretical estimate of injection rate per well | 7.6256 | 8.1346 | gpm/well
| d | Effective Diameter of Sand Pack (Typical range for DPT is 0.75 to 2 and Conventional Drilling is 1 to 3.75 inches) |  | 1.5 | inch | 3.81 | cm | 2.25 | inch | 5.715 | cm |  | d | Injection rate to be used in Design | 2 | 7 | gpm/well
[13 empty] | e | Hours of injection per day | 9 | 9 | hrs
2 |  | Well Installation Costs | [10 empty] | f | Maximum number of wells to inject at one time (This parameter can be altered in 4. System Design step) | 10 | 10
| a | Drilling Equipment to be used |  | Geoprobe 6600 |  |  |  | Hollow Stem Auger |  |  |  |  | g | Maximum fraction of total wells to inject at one time | 50 | 50 | %
| b | Wells installed per day |  | 6 | wells/day |  |  | 2 | wells/day
| c1 | Conventional | Cost for well installation (and abandonment if required) |  |  |  |  | 30 | $/ft |  |  | 4 |  | Fixed Costs
| c2 |  | Conventional Drilling well installation costs |  |  |  |  | 1200 | $/well |  |  |  | a | Planning, Engineering, and Permitting | 73100 | 73100 | $
| d1 | DPT | Daily cost for DPT equipment and operator | 3190 | $/day | [7 empty] | b | Prime Contractor Mobilization | 2670 | 2670 | $
| d2 |  | Direct push well installation costs for DPT equipment and operator | 531.6667 | $/well | [7 empty] | c | Subcontractor mobilization | 0 | 0 | $
|  | Do you want to use same cost information for Conventional Drilling as Direct Push Installation? | [10 empty] | d | Water Supply | 0 | 0 | $
[13 empty] | e | Piping and other equipment for soluble substrate preparation and injection | 1000 | 1000 | $
| e | Additional material and IDW costs per well |  | 400 | $/well |  |  | 400 | $/well |  |  |  | f | Time required for equipment setup and removal | 45 | 45 | hr
| f | Number of supervising personnel on-site each day |  | 2 | person(s) |  |  | 2 | person(s) |  |  |  | g | Labor rate for equipment setup and removal | 140 | 140 | $/hr
| g | Average labor rate of personnel |  | 85 | $/hr |  |  | 85 | $/hr |  |  |  | h | Labor cost for setup and removal | 6300 | 6300 | $
| h | Supervision Hours billed per person per day |  | 9 | hr/person/day |  |  | 9 | hr/person/day |  |  |  | i | Total fixed cost | 83070 | 83070 | $
| i | Additional costs (consumables, H&S, and equipment rental) |  | 220 | $/day |  |  | 220 | $/day
| j | Total cost for per well installation |  | 1260 | $/well |  |  | 2585 | $/well |  |  | 5 |  | Injection Costs
[13 empty] | a | Number of personnel on-site each day of injection | 2 | 2 | person(s)
|  | This approach assumes that one or more wells will be injected at the same time. Costs are included to cover: a) fixed costs associated with initial site mobilization and equipment setup; b) costs that are proportionate to the time required for injection. | [10 empty] | b | Average labor rate of personnel | 85 | 85 | $/hr
[13 empty] | c | Hours billed per person per day | 9 | 9 | hr/person/day
[13 empty] | d | Per Diem (e.g., meals, travel) | 40 | 40 | $/person/day
[13 empty] | e | Vehicle rental | 0 | 0 | $/day
[13 empty] | f | Lodging | 70 | 70 | $/person/day
[13 empty] | g | Injection equipment costs (pumps, tanks, hoses, etc.) | 1010 | 1010 | $/day
[13 empty] | h | Additional costs (consumables, H&S, and equipment rental) | 125 | 125 | $/day
[13 empty] | i |  |  | 0 | $/day
[13 empty] | j |  |  | 0 | $/day
[13 empty] | k |  |  | 0 | $/day
[13 empty] | l | Total Injection costs per day | 2885 | 2885 | $/day
Yes
No

## Substrate Information
3. Substrate Information
|  | Information on the cost and chemical properties of the substrate are entered on this page. Cost and organic carbon content are for the material as purchased before dilution. | [6 empty] | Below graph shows the relationship of TOC decay with time. TOC concentration is reduced by bacterial consumption, and modeled with a first order decay rate that calculated from a user entered half-life. The black line indicates the minimum TOC concentration required for effective treatment. Advection and dispersion effect are considered in later design process.
1 |  | Typical Soluble Substrate
|  | Name |  | Moisture Content | Organic Carbon Content |  | Cost Range |  | *First order decay rate = Ln(2) / (Half-life of soluble substrate)
|  |  |  | % | weight % of moist product |  | Min | Max
|  | 1 | Molasses | 28 | 36 |  | 0.25 | 0.75
|  | 2 | High Fructose Corn Syrup | 24 | 40 |  | 0.25 | 0.75
|  | 3 | Sodium lactate | 40 | 32 |  | 1 | 3
|  | 4 | Whey | 5 | 17 |  | 0.25 | 0.75 |  | 0 | 15 | 30 | 45 | 60 | 75 | 90 | 105 | 120 | 135 | 150 | 165 | 180 | 195 | 210 | 225
[11 empty] | 5000 | 4204.4821 | 3535.5339 | 2973.0178 | 2500 | 2102.241 | 1767.767 | 1486.5089 | 1250 | 1051.1205 | 883.8835 | 743.2544 | 625 | 525.5603 | 441.9417 | 371.6272
[11 empty] | 750 | 750 | 750 | 750 | 750 | 750 | 750 | 750 | 750 | 750 | 750 | 750 | 750 | 750 | 750 | 750
2 |  | Soluble Substrate used for Design
|  | Name of Soluble Substrate |  |  | Molasses
|  | Moisture Content |  |  | 25 | %
|  | Organic Carbon Content |  |  | 36 | % |  | 0.36
|  | Cost per lb |  |  | 0.5 | $
|  | Half Life of Soluble Substrate |  |  | 60 | days
|  | TOC Injection Concentration |  |  | 5000 | mg of TOC/L of water
|  | Minimum Groundwater TOC Concentration |  |  | 50 | mg/L

## Area
4. Remediation System Design
|  | A. Design Criteria | [6 empty] | B. Injection Information and Life Cost Analysis
|  | Design criteria for installation of area treatments is entered on this page. This criteria is later used to determine material quantities and estimate costs for a different design alternatives. Well spacing, groundwater velocity, injection frequency, and substrate characteristics (half-life, injection concentration, minimum concentration) are used to estimate the time weighted average contact efficiency based on 3D simulations for a medium heterogeneity aquifer. | [7 empty] | This part presents the injection and cost information calculated from the user specified inputs. This includes number of injection wells/points, total amount of substrate injected, volume of water injected, and number of days required to inject all the wells. Cost information includes labor for injection, substrate, well installation, and fixed costs. Those terms are presented to user for selecting feasible design setup.
1 |  | Drilling and Injection Cost Summary | Direct Push Tech |  |  | Conv. Drilling |  | 1 |  | Life Cycle Analysis Information
| a | Total Fixed Costs (engineering and installation) | 83070 | $ |  | 83070 | $ |  | a | Annual Interest Rate | 5 | %
| b | Dollars per injection point | 1260 | $/well |  | 2585 | $/well |  | b | Planning, Engineering, Permitting and Well Rehabilitation Costs | 1000 | per future event
| c | Injection costs per day | 2885 | $/day |  | 2885 | $/day |  | c | Fixed Costs (installation and injection) | 9970
Choose one of Drilling Option
2 |  | Substrate | [5 empty] | 2 |  | Logistics for Each Injection Event
| a | Type of Soluble Substrate | Molasses | [5 empty] | a | Total Injection Volume (gal) | 28051.875 | gal
| b | Half Life of Soluble Substrate | 60 |  | day |  |  |  | b | Injection Volume per well (gal/well) | 572.4872 | gal/well
| c | TOC Injection Concentration | 5000 |  | mg of TOC/L of water |  |  |  | c | Total Mass of Substrate (lb) | 3262.7791 | lb
| d | Cost per lb | 0.5 |  | $/lb
[9 empty] | d | Estimated Injection Rate (gpm/well) | 2 | gpm/well
3 |  | Treatment Zone Dimensions | [6 empty] | e | Maximum number of wells to inject at one time | 10
| a | Width (perpendicular to groundwater flow) | 100 | ft | 30.48 |  | m |  | f | Actual number of wells injected at one time | 10
| b | Length (parallel to groundwater flow) | 100 | ft | 30.48 |  | m |  | g | Required total water supply rate (gpm) | 20 | gpm
| c | Treatment Zone Thickness | 30 | ft | 9.144 |  | m |  | h | Injection Time per set of wells (days) | 1 | days
| d | Percentage of injection zone that transmits water | 100 | % |  |  |  |  | i | Total days of injection required (days) | 5 | days
| e | Effective Treatment Zone Thickness | 30 | ft | 9.144 |  | m
[8 empty] | 3 |  | Summary of Cost Analysis
4 |  | Well Layout | [6 empty] | a | Cost for Injection | 14425
| a | Well Spacing - perpendicular to groundwater flow | 15 | ft | 4.572 |  | m |  | b | Cost of Substrate Injected | 1631.3895
| b | Row Spacing Ratio (Specify ratio of well spacing to row spacing) Note: The contact efficiency is dependent upon which ratio is selected.
[8 empty] | 4 |  | First Time Event
[9 empty] | a | Fixed Costs (engineering and installation) | 83070
| c | Row Spacing - (parallel to groundwater flow) | 15 | ft | 4.572 |  | m |  | b | Well Installation Costs | 61740
| d | Number of Wells per Row | 7 | [5 empty] | c | Cost for First event | 160866.3895
| e | Number of Rows | 7
| f | Total Number of Wells | 49 |  |  |  |  | 5 |  | Life-Cycle Event
[9 empty] | a | Fixed Costs (engineering and installation) | 10970
5 |  | Design Life | [6 empty] | b | Cost per injection | 27026.3895
Life cycle costs are calculated based on the time period between substrate reinjection and other ongoing costs (monitoring, etc.)
[10 empty] | Project Life NPV | 494993.2642
| a | Design Life (Months) | 60 | Months
| b | Time Period Between Substrate Reinjection (Weeks) | 18 | Weeks
| c | Minimum Groundwater TOC Concentration | 50 | mg/L
| d | Total Number of Injection Events | 15
| e | Ratio of Inject:Target Concentration | 100
6 |  | Contact Efficiency at Steady State
Contact efficiency at steady state is calculated based on several important factors such as well spacing, reinjection period, groundwater velocity, injection and target TOC concentration, reinjection interval, and injection pore volume of water. See appendix for more details.
| a | Pore volumes of substrate solution injected during each event | 0.05
| b | Estimated Contact Efficiency at steady state for Injection | 33.4637 | to | 58.8628
Select This Method
Select This Method

## A-Select
5. Design Parameter Archive
This sheet shows a summary of the designs that user saved for future reference.
1 |  | Site Information
|  | Name |  | Drilling Method | Drilling Method | Drilling Method | Drilling Method
|  | Description (e.g., project number) |  | Case Study | Case Study | Case Study | Case Study
|  | Location |  | North Carolina | North Carolina | North Carolina | North Carolina
2 |  | Treatment Design Criteria
|  | Time Period between Substrate Reinjection (weeks) |  | 18 | 18 | 17 | 18
|  | Total Project Duration (Months) |  | 60 | 60 | 60 | 60
|  | Total Number of Injection Event |  | 15 | 15 | 16 | 15
3 |  | Well Layout
|  | Well Spacing (ft) |  | 15 | 15 | 15 | 15
|  | Number of Wells per Row |  | 7 | 7 | 7 | 7
|  | Row Spacing (ft) |  | 15 | 15 | 15 | 15
|  | Number of Rows |  | 7 | 7 | 7 | 7
|  | Total Number of Wells |  | 49 | 49 | 49 | 49
4 |  | Logistics for Each Injection Event
|  | Total Mass of Substrate Injected (lbs) |  | 3262.7791 | 3262.7791 | 3262.7791 | 3262.7791
|  | Total Injection Volume (gal) |  | 28051.875 | 28051.875 | 28051.875 | 28051.875
|  | Total Injection Volume per well (gal/well) |  | 572.4872 | 572.4872 | 572.4872 | 572.4872
|  | TOC Injection Concentration (mg/L) |  | 5000 | 5000 | 5000 | 5000
|  | TOC Target Concentration (mg/L) |  | 50 | 50 | 50 | 50
|  | Estimated Injection Rate (gpm/well) |  | 2 | 2 | 2 | 2
|  | Number of wells injected simultaneously |  | 10 | 10 | 10 | 10
5 |  | Costs for Installation and Injection
|  | Initial Fixed Costs |  | 83070 | 83070 | 83070 | 83070
|  | Future Fixed Costs per Event |  | 10970 | 10970 | 10970 | 10970
|  | Well Installation Costs per Event |  | 61740 | 61740 | 61740 | 61740
|  | Injection Cost per Event |  | 14425 | 14425 | 14425 | 14425
|  | Substrate Costs per Event |  | 1631.39 | 1631.39 | 1631.39 | 1631.39
|  | Cost for first time event |  | 160866.39 | 160866.39 | 160866.39 | 160866.39
|  | Cost per life cycle event |  | 27026.39 | 27026.39 | 27026.39 | 27026.39
6 |  | Total Life Cycle Costs
|  | Annual Interest Rate |  | 5 | 5 | 5 | 5
|  | Total Fixed Costs |  | 218691.96 | 218691.96 | 228251.24 | 218691.96
|  | Total Well Installation Costs |  | 61740 | 61740 | 61740 | 61740
|  | Total Injection Costs |  | 192761.07 | 192761.07 | 205331.05 | 192761.07
|  | Total Substrate Costs |  | 21800.24 | 21800.24 | 23221.83 | 21800.24
|  | Project Life NPV |  | 494993.26 | 494993.26 | 518544.13 | 494993.26
7 |  | Design Parameters
|  | Pore Volue of Injection |  | 0.05 | 0.05 | 0.05 | 0.05
|  |  |  | 33.4637 | 33.4637 | 36.3262 | 33.4637
|  | Estimated Contact Efficiency at steady state for Injection |  | ~ | ~ | ~ | ~
|  |  |  | 58.8628 | 58.8628 | 63.8978 | 58.8628
8 |  | Selected
To remove this alternative, select cell in this row, then click 'Clear and Plot' box.
|  | To graph this alternative at right, select cell in this row, then click 'Clear and Plot' box. |  | a | a | a | a
9 |  | Notes
|  |  | Run | 1 | 2 | 3 | 4 | 5 | 6
|  |  | Contact Efficiency | 46.1633 | 46.1633 | 50.112 | 46.1633
|  |  | Run | 1 | 2 | 3 | 4 | 5 | 6
|  |  | Total Fixed Costs | 218691.96 | 218691.96 | 228251.24 | 218691.96
|  |  | Total Well Installation Costs | 61740 | 61740 | 61740 | 61740
|  |  | Total Injection Costs | 192761.07 | 192761.07 | 205331.05 | 192761.07
|  |  | Total Substrate Costs | 21800.24 | 21800.24 | 23221.83 | 21800.24

## Appendix
6. Appendix
Contact Efficiency (CE) |  | Impact of Design Parameters on Contact Efficiency
| As part of developing this design tool, a series of 3-dimensional numerical model simulations were run using MODFLOW and MT3D for a spatially heterogeneous aquifer. Sensitivity analyses were conducted to determine the effect of site characteristics and injection system design parameters on the steady-state, volume average contact efficiency (CEss). Parameters evaluated included well spacing, reinjection frequency, groundwater flow velocity, substrate half-life, TOC injection concentration, minimum TOC concentration required for effective treatment, and volume of water injected in each well. For any moment in time, the volume average contact efficiency (CE) was defined as the fraction of the target treatment zone where TOC is greater than the minimum required for effective treatment. The steady-state, volume average contact efficiency (CEss) is the time average CE after multiple substrate injections. | This section provides a general overview of the effect of different site characteristics and design parameters on CEss.
a Injection Fluid Volume and Reinjection Interval
The graph to the left shows the effect of increasing the volume of water injected (shown as pore volumes) and reducing the interval between substrate injections on the steady-state contact efficiency (CEss) when the travel time between rows of wells (row spacing/ groundwater velocity = 150 days), substrate half-life (15 days), and ratio of minimum TOC to injection concentration (0.01) are constant. As expected, the CEss increases as the amount of water injected increases and the reinjection interval decreases. Design tool users can vary these parameters to examine their impact on CEss and cost.
a. | TOC Concentration measuring at each point
The figure below shows the target treatment area with a single injection point (yellow dot) and three monitoring locations (MW 1, 2, and 3) at single time step. The dark red areas have high TOC concentrations, while the white areas have very low TOC concentrations. The design tool assumes each well is periodically reinjected with additional substrate dissolved in water. For the example below, the reinjection frequency is once every 60 days.
b Half-Life of substrate
The graph to the left shows the effect of volume of water injected (shown as pore volumes) and substrate half-life on steady-state contact efficiency (CEss) when reinjection interval = 60 days, travel times between rows of wells = 150 days, and ratio of minimum TOC to injection TOC concentration = 0.01. The same trend of increasing contact efficiency with increasing injection volume is observed in this graph. Substrates with a short half-life are rapidly degraded with low CEss.
The graphs below show the TOC concentration versus time at the three monitoring points (MW 1, 2 and 3). TOC concentrations in MW 1 spike immediately after substrate injection, then decline with time due to downgradient transport, dilution, and first order decay. Since MW 1 is close to the injection point, the majority of the time, the TOC concentration is greater than the minimum required for effective treatment. However at MW 3, TOC concentrations are frequently less than the minimum level required for effective treatment.
c Ratio of minimum TOC to injection TOC concentration
The graph to the left shows the effect of volume of water injected (shown as pore volums) and ratio of minimum TOC to injection TOC concentration on steady-state contact efficiency (CEss) when Half-life of substrate = 15 days, travel times between wells = 150 days, and reinjection interval = 60 days. As expected, injecting higher substrate concentrations relative to the minimum required increases CEss.
b. | Contact efficiency
In this design tool, we use the "contacted/not contacted" concept to estimate steady-state, volume average contact efficiency (CEss). When the TOC concentration at a point is greater than minimum TOC concentration required, this point is counted as "contacted" with substrate. If the TOC is below the minimum required then it is considered "not contacted". In the figure above, the TOC concentration at MW 1 at 140 days is greater than the minimum required and MW 1 is counted as contacted. However at MW 3, the TOC concentration at 140 days is below the minimum concentration and MW 3 is counted as "not contacted". At each time step, we calculate the fraction of the treatment area that is "contacted" to determine the volume average contact efficiency (CE).
Design Tool Approach for Estimating Steady-State Contact Efficiency
The figure to the right shows how the volume average contact efficiency (CE) varies with time. At the beginning of the project, CE increases steadily with time as more and more of the treatment zone becomes contacted. However, after a period of time, CE reaches a quasi-steady-state value (CEss) when the amount of substrate injected is balanced out by the loss of substrate due to decay and downgradient transport. The oscilations in CE after about 50 days are due to the periodic injections of additional substrate.
Results from over one thousand different 3-D numerical models simulations were used in a multiple regression analysis to generate an equation for estimating steady-state contact efficiency (CEss) as a function of well spacing, reinjection frequency, groundwater flow velocity, substrate half-life, TOC injection concentration, minimum TOC concentration required for effective treatment, and volume of water injected in each well. The graph at the left shows the steady-state contact efficiency (CEss) generated by the 3-D heterogeneous numerical model versus the CEss estimated from the regression equation.
.
Overall, the regression equation provides a reasonably good estimate of the CEss predicted by the 3-D numerical model. However, there is some scatter, especially for higher values of CEss. To account for this scatter, the design tool provides users a range for the estimated CEss, shown by the black lines in the figure. Users wishing to learn more about the 3-D model simulations and sensitivity analysis results should consult the technical report for this design tool available for download at http://www.serdp.org/.
Time (Days)
Contact Efficiency [%]
Minimum TOC Concentration
Time (Days)
Concentration [mg/L]
GW Direction
MW 1
MW 2
MW 3
Width
Length
Reinjection Interval
Injection Pore Volume
Steady-State
Contact Efficiency [%]
Injection Pore Volume
Steady-State
Contact Efficiency [%]
Half LIfe of Substrate
Steady-state
Contact Efficiency [%]
Ratio
Injection Pore Volume
"CE= " "number of contacted cells " /"total number of cells in model"

## A-WS Analysis (hidden)
Area Treatment Using a Series of Barriers
| Capital Cost Analysis |  |  |  |  | Life Cycle Analysis |  |  | Injection Costs for Life Cycle Analysis
| The page shows the effect of injection well spacing on capital costs to install the a permeable reactive barrier. Results of this analysis are used in later pages to calculate life cycle costs. Users must enter a minimum injection point spacing and injection point increment. |  |  |  |  | This section calculates estimated re-injection costs so that life-cycle costs can be estimated. Graphs at the bottom of the page compare capital costs and design life net present value for the various well spacing configurations. The user can then select a well spacing to further look at net present values for injection, monitoring, substrate, and well installation. |  |  | This section shows the yearly net present value for injection costs over the design life.
[9 empty] | Well Spacing (ft) | 15
[9 empty] | Reinjection Frequency (weeks) | 18
| Well Layout |  |  |  |  | First Event Costs |  |  | Weeks
| Well Spacing (ft) |  | 15 |  |  | Well Spacing (ft) | 15 |  | 0 | 160866.3895 | 160866.3895
| Number of Wells per Row |  | 7 |  |  | Total Fixed Costs (engineering and installation) | 83070 |  | 1 |  | 160866.3895
| Row Spacing (ft) |  | 15 |  |  | Well Installation Costs | 61740 |  | 2 |  | 160866.3895
| Number of Rows |  | 7 |  |  | Injection Cost per Event | 14425 |  | 3 |  | 160866.3895
| Number of Wells |  | 49 |  |  | Substrate Costs | 1631.3895 |  | 4 |  | 160866.3895
[6 empty] | Total Installation and Injection Costs | 160866.3895 |  | 5 |  | 160866.3895
| Fixed Costs | [7 empty] | 6 |  | 160866.3895
| Total Fixed Costs |  | 83070 | [5 empty] | 7 |  | 160866.3895
[6 empty] | Life Cycle Analysis |  |  | 8 |  | 160866.3895
| Well Installation |  |  |  |  | Annual Interest Rate | 5 | % | 9 |  | 160866.3895
| Well Installation Costs |  | 61740 |  |  | Planning, Engineering, and Permitting Costs | 1000 | per future event | 10 |  | 160866.3895
[6 empty] | Fixed Costs (installation and injection) | 9970 | per future event | 11 |  | 160866.3895
| Substrate | [7 empty] | 12 |  | 160866.3895
| Mass of TOC per gal of water (lb/gal) |  | 0.041727 | [5 empty] | 13 |  | 160866.3895
| Total TOC (lb) |  | 1170.5212 | [5 empty] | 14 |  | 160866.3895
| Total Mass of Substrate (lb) |  | 3262.7791 | [5 empty] | 15 |  | 160866.3895
| Substrate Costs |  | 1631.3895 |  |  | Life-Cycle Cost Analysis |  |  | 16 |  | 160866.3895
[6 empty] | Injection Costs per Event |  |  | 17 |  | 160866.3895
[6 empty] | Well Spacing (ft) | 15 |  | 18 | 26573.7763 | 187440.1658
| Injection Information |  |  |  |  | Total Fixed Costs (engineering and installation) | 10970 |  | 19 |  | 187440.1658
| Hours of injection per day |  | 9 |  |  | Well Rehabilitation and/or Installation Cost | 0 |  | 20 |  | 187440.1658
| Maximum number of wells to inject at one time |  | 10 |  |  | Injection Costs per Event | 14425 |  | 21 |  | 187440.1658
| Percentage of total wells to inject at one time (%) |  | 50 |  |  | Substrate | 1631.3895 |  | 22 |  | 187440.1658
| Actual number of wells injected at one time |  | 10 |  |  | Cost per injection | 27026.3895 |  | 23 |  | 187440.1658
| Required total water supply rate (gpm) |  | 20 | [5 empty] | 24 |  | 187440.1658
[9 empty] | 25 |  | 187440.1658
| Injection |  |  |  |  | Net Present Value for Design Life |  |  | 26 |  | 187440.1658
| Injection Volume per well (gal/well) |  | 572.4872 |  |  | Well Spacing (ft) | 15 |  | 27 |  | 187440.1658
| Total Injection Volume (gallons) |  | 28051.875 |  |  | Reinjection Interval (weeks) | 18 |  | 28 |  | 187440.1658
| Injection Time per set of wells (days) |  | 1 | [5 empty] | 29 |  | 187440.1658
| Total days of injection required (days) |  | 5 |  |  | Total Injection Costs (fixed, well installation, labor for injection, and substrate) | 494993.2642 |  | 30 |  | 187440.1658
| Labor Cost for Injection |  | 14425 |  |  | Total Fixed Costs | 218691.9563 |  | 31 |  | 187440.1658
[6 empty] | Total Well Installation Costs | 61740 |  | 32 |  | 187440.1658
| Project Life NPV |  |  | 494993.2642 |  | Total Labor Costs | 192761.0729 |  | 33 |  | 187440.1658
[6 empty] | Total Substrate Costs | 21800.235 |  | 34 |  | 187440.1658
[9 empty] | 35 |  | 187440.1658
[9 empty] | 36 | 26128.743 | 213568.9087
[9 empty] | 37 |  | 213568.9087
[9 empty] | 38 |  | 213568.9087
[9 empty] | 39 |  | 213568.9087
[9 empty] | 40 |  | 213568.9087
[9 empty] | 41 |  | 213568.9087
[9 empty] | 42 |  | 213568.9087
[9 empty] | 43 |  | 213568.9087
[9 empty] | 44 |  | 213568.9087
[9 empty] | 45 |  | 213568.9087
[9 empty] | 46 |  | 213568.9087
[9 empty] | 47 |  | 213568.9087
[9 empty] | 48 |  | 213568.9087
[9 empty] | 49 |  | 213568.9087
[9 empty] | 50 |  | 213568.9087
[9 empty] | 51 |  | 213568.9087
|  | Reinject | Well Spacing | Volume | Contact | Cost |  |  | 52 |  | 213568.9087
|  | 2 | 15 | 0.05 | 99.7208 | 2072252.3372 |  |  | 53 |  | 213568.9087
|  | 3 | 15 | 0.05 | 99.1587 | 1417356.8504 |  |  | 54 | 25691.1627 | 239260.0714
|  | 4 | 15 | 0.05 | 98.1698 | 1083185.0544 |  |  | 55 |  | 239260.0714
|  | 5 | 15 | 0.05 | 96.679 | 885371.772 |  |  | 56 |  | 239260.0714
|  | 6 | 15 | 0.05 | 94.6413 | 762461.9402 |  |  | 57 |  | 239260.0714
|  | 7 | 15 | 0.05 | 92.0449 | 670821.4855 |  |  | 58 |  | 239260.0714
|  | 8 | 15 | 0.05 | 88.9123 | 595382.7837 |  |  | 59 |  | 239260.0714
|  | 9 | 15 | 0.05 | 85.2977 | 535202.8336 |  |  | 60 |  | 239260.0714
|  | 10 | 15 | 0.05 | 81.281 | 489746.0779 |  |  | 61 |  | 239260.0714
|  | 11 | 15 | 0.05 | 76.9594 | 458682.0568 |  |  | 62 |  | 239260.0714
|  | 12 | 15 | 0.05 | 72.4384 | 428304.2156 |  |  | 63 |  | 239260.0714
|  | 13 | 15 | 0.05 | 67.8223 | 398448.3766 |  |  | 64 |  | 239260.0714
|  | 14 | 15 | 0.05 | 63.2073 | 382490.7238 |  |  | 65 |  | 239260.0714
|  | 15 | 15 | 0.05 | 58.6757 | 366849.9996 |  |  | 66 |  | 239260.0714
|  | 16 | 15 | 0.05 | 54.2941 | 351483.3661 |  |  | 67 |  | 239260.0714
|  | 17 | 15 | 0.05 | 50.112 | 336349.1217 |  |  | 68 |  | 239260.0714
|  | 18 | 15 | 0.05 | 46.1633 | 321406.4446 |  |  | 69 |  | 239260.0714
|  | 19 | 15 | 0.05 | 42.4681 | 306615.1427 |  |  | 70 |  | 239260.0714
|  | 20 | 15 | 0.05 | 39.0351 | 291935.4076 |  |  | 71 |  | 239260.0714
|  | 21 | 15 | 0.05 | 35.8644 | 290864.5872 |  |  | 72 | 25260.9106 | 264520.982
|  | 22 | 15 | 0.05 | 32.9494 | 276416.4802 |  |  | 73 |  | 264520.982
|  | 23 | 15 | 0.05 | 30.2788 | 275511.793 |  |  | 74 |  | 264520.982
|  | 24 | 15 | 0.05 | 27.8388 | 261228.0008 |  |  | 75 |  | 264520.982
|  | 25 | 15 | 0.05 | 25.6136 | 260473.4059 |  |  | 76 |  | 264520.982
|  | 26 | 15 | 0.05 | 23.5871 | 246287.8631 |  |  | 77 |  | 264520.982
|  | 27 | 15 | 0.05 | 21.7428 | 245668.3863 |  |  | 78 |  | 264520.982
|  | 28 | 15 | 0.05 | 20.0649 | 245052.5071 |  |  | 79 |  | 264520.982
|  | 29 | 15 | 0.05 | 18.5385 | 231017.0152 |  |  | 80 |  | 264520.982
|  | 30 | 15 | 0.05 | 17.1495 | 230521.1347 |  |  | 81 |  | 264520.982
|  | 31 | 15 | 0.05 | 15.8847 | 230027.8322 |  |  | 82 |  | 264520.982
|  | 32 | 15 | 0.05 | 14.7324 | 229537.0927 |  |  | 83 |  | 264520.982
|  | 33 | 15 | 0.05 | 13.6815 | 215663.4452 |  |  | 84 |  | 264520.982
|  | 34 | 15 | 0.05 | 12.7222 | 215277.8841 |  |  | 85 |  | 264520.982
|  | 35 | 15 | 0.05 | 11.8456 | 214894.0925 |  |  | 86 |  | 264520.982
|  | 36 | 15 | 0.05 | 11.0437 | 214512.0613 |  |  | 87 |  | 264520.982
|  | 37 | 15 | 0.05 | 10.3092 | 214131.7815 |  |  | 88 |  | 264520.982
|  | 38 | 15 | 0.05 | 9.6356 | 200392.8827 |  |  | 89 |  | 264520.982
|  | 39 | 15 | 0.05 | 9.017 | 200103.5404 |  |  | 90 | 24837.864 | 289358.846
|  | 40 | 15 | 0.05 | 8.4484 | 199815.3498 |  |  | 91 |  | 289358.846
|  | 41 | 15 | 0.05 | 7.9249 | 199528.3057 |  |  | 92 |  | 289358.846
|  | 42 | 15 | 0.05 | 7.4424 | 199242.403 |  |  | 93 |  | 289358.846
|  | 43 | 15 | 0.05 | 6.9972 | 198957.6366 |  |  | 94 |  | 289358.846
|  | 44 | 15 | 0.05 | 6.5857 | 185288.5455 |  |  | 95 |  | 289358.846
|  | 45 | 15 | 0.05 | 6.205 | 185081.18 |  |  | 96 |  | 289358.846
|  | 46 | 15 | 0.05 | 5.8524 | 184874.5137 |  |  | 97 |  | 289358.846
|  | 47 | 15 | 0.05 | 5.5254 | 184668.544 |  |  | 98 |  | 289358.846
|  | 48 | 15 | 0.05 | 5.2217 | 184463.2683 |  |  | 99 |  | 289358.846
|  | 49 | 15 | 0.05 | 4.9394 | 184258.6839 |  |  | 100 |  | 289358.846
|  | 50 | 15 | 0.05 | 4.6767 | 184054.7882 |  |  | 101 |  | 289358.846
|  | 51 | 15 | 0.05 | 4.4319 | 183851.5787 |  |  | 102 |  | 289358.846
|  | 52 | 15 | 0.05 | 4.2036 | 170213.2655 |  |  | 103 |  | 289358.846
[9 empty] | 104 |  | 289358.846
[9 empty] | 105 |  | 289358.846
[9 empty] | 106 |  | 289358.846
[9 empty] | 107 |  | 289358.846
[9 empty] | 108 | 24421.9022 | 313780.7482
[9 empty] | 109 |  | 313780.7482
[9 empty] | 110 |  | 313780.7482
[9 empty] | 111 |  | 313780.7482
[9 empty] | 112 |  | 313780.7482
[9 empty] | 113 |  | 313780.7482
[9 empty] | 114 |  | 313780.7482
[9 empty] | 115 |  | 313780.7482
[9 empty] | 116 |  | 313780.7482
[9 empty] | 117 |  | 313780.7482
[9 empty] | 118 |  | 313780.7482
[9 empty] | 119 |  | 313780.7482
[9 empty] | 120 |  | 313780.7482
[9 empty] | 121 |  | 313780.7482
[9 empty] | 122 |  | 313780.7482
[9 empty] | 123 |  | 313780.7482
[9 empty] | 124 |  | 313780.7482
[9 empty] | 125 |  | 313780.7482
[9 empty] | 126 | 24012.9065 | 337793.6547
[9 empty] | 127 |  | 337793.6547
[9 empty] | 128 |  | 337793.6547
[9 empty] | 129 |  | 337793.6547
[9 empty] | 130 |  | 337793.6547
[9 empty] | 131 |  | 337793.6547
[9 empty] | 132 |  | 337793.6547
[9 empty] | 133 |  | 337793.6547
[9 empty] | 134 |  | 337793.6547
[9 empty] | 135 |  | 337793.6547
[9 empty] | 136 |  | 337793.6547
[9 empty] | 137 |  | 337793.6547
[9 empty] | 138 |  | 337793.6547
[9 empty] | 139 |  | 337793.6547
[9 empty] | 140 |  | 337793.6547
[9 empty] | 141 |  | 337793.6547
[9 empty] | 142 |  | 337793.6547
[9 empty] | 143 |  | 337793.6547
[9 empty] | 144 | 23610.7603 | 361404.415
[9 empty] | 145 |  | 361404.415
[9 empty] | 146 |  | 361404.415
[9 empty] | 147 |  | 361404.415
[9 empty] | 148 |  | 361404.415
[9 empty] | 149 |  | 361404.415
[9 empty] | 150 |  | 361404.415
[9 empty] | 151 |  | 361404.415
[9 empty] | 152 |  | 361404.415
[9 empty] | 153 |  | 361404.415
[9 empty] | 154 |  | 361404.415
[9 empty] | 155 |  | 361404.415
[9 empty] | 156 |  | 361404.415
[9 empty] | 157 |  | 361404.415
[9 empty] | 158 |  | 361404.415
[9 empty] | 159 |  | 361404.415
[9 empty] | 160 |  | 361404.415
[9 empty] | 161 |  | 361404.415
[9 empty] | 162 | 23215.3489 | 384619.7639
[9 empty] | 163 |  | 384619.7639
[9 empty] | 164 |  | 384619.7639
[9 empty] | 165 |  | 384619.7639
[9 empty] | 166 |  | 384619.7639
[9 empty] | 167 |  | 384619.7639
[9 empty] | 168 |  | 384619.7639
[9 empty] | 169 |  | 384619.7639
[9 empty] | 170 |  | 384619.7639
[9 empty] | 171 |  | 384619.7639
[9 empty] | 172 |  | 384619.7639
[9 empty] | 173 |  | 384619.7639
[9 empty] | 174 |  | 384619.7639
[9 empty] | 175 |  | 384619.7639
[9 empty] | 176 |  | 384619.7639
[9 empty] | 177 |  | 384619.7639
[9 empty] | 178 |  | 384619.7639
[9 empty] | 179 |  | 384619.7639
[9 empty] | 180 | 22826.5595 | 407446.3234
[9 empty] | 181 |  | 407446.3234
[9 empty] | 182 |  | 407446.3234
[9 empty] | 183 |  | 407446.3234
[9 empty] | 184 |  | 407446.3234
[9 empty] | 185 |  | 407446.3234
[9 empty] | 186 |  | 407446.3234
[9 empty] | 187 |  | 407446.3234
[9 empty] | 188 |  | 407446.3234
[9 empty] | 189 |  | 407446.3234
[9 empty] | 190 |  | 407446.3234
[9 empty] | 191 |  | 407446.3234
[9 empty] | 192 |  | 407446.3234
[9 empty] | 193 |  | 407446.3234
[9 empty] | 194 |  | 407446.3234
[9 empty] | 195 |  | 407446.3234
[9 empty] | 196 |  | 407446.3234
[9 empty] | 197 |  | 407446.3234
[9 empty] | 198 | 22444.2812 | 429890.6046
[9 empty] | 199 |  | 429890.6046
[9 empty] | 200 |  | 429890.6046
[9 empty] | 201 |  | 429890.6046
[9 empty] | 202 |  | 429890.6046
[9 empty] | 203 |  | 429890.6046
[9 empty] | 204 |  | 429890.6046
[9 empty] | 205 |  | 429890.6046
[9 empty] | 206 |  | 429890.6046
[9 empty] | 207 |  | 429890.6046
[9 empty] | 208 |  | 429890.6046
[9 empty] | 209 |  | 429890.6046
[9 empty] | 210 |  | 429890.6046
[9 empty] | 211 |  | 429890.6046
[9 empty] | 212 |  | 429890.6046
[9 empty] | 213 |  | 429890.6046
[9 empty] | 214 |  | 429890.6046
[9 empty] | 215 |  | 429890.6046
[9 empty] | 216 | 22068.4049 | 451959.0094
[9 empty] | 217 |  | 451959.0094
[9 empty] | 218 |  | 451959.0094
[9 empty] | 219 |  | 451959.0094
[9 empty] | 220 |  | 451959.0094
[9 empty] | 221 |  | 451959.0094
[9 empty] | 222 |  | 451959.0094
[9 empty] | 223 |  | 451959.0094
[9 empty] | 224 |  | 451959.0094
[9 empty] | 225 |  | 451959.0094
[9 empty] | 226 |  | 451959.0094
[9 empty] | 227 |  | 451959.0094
[9 empty] | 228 |  | 451959.0094
[9 empty] | 229 |  | 451959.0094
[9 empty] | 230 |  | 451959.0094
[9 empty] | 231 |  | 451959.0094
[9 empty] | 232 |  | 451959.0094
[9 empty] | 233 |  | 451959.0094
[9 empty] | 234 | 21698.8234 | 473657.8328
[9 empty] | 235 |  | 473657.8328
[9 empty] | 236 |  | 473657.8328
[9 empty] | 237 |  | 473657.8328
[9 empty] | 238 |  | 473657.8328
[9 empty] | 239 |  | 473657.8328
[9 empty] | 240 |  | 473657.8328
[9 empty] | 241 |  | 473657.8328
[9 empty] | 242 |  | 473657.8328
[9 empty] | 243 |  | 473657.8328
[9 empty] | 244 |  | 473657.8328
[9 empty] | 245 |  | 473657.8328
[9 empty] | 246 |  | 473657.8328
[9 empty] | 247 |  | 473657.8328
[9 empty] | 248 |  | 473657.8328
[9 empty] | 249 |  | 473657.8328
[9 empty] | 250 |  | 473657.8328
[9 empty] | 251 |  | 473657.8328
[9 empty] | 252 | 21335.4314 | 494993.2642
[9 empty] | 253 |  | 494993.2642
[9 empty] | 254 |  | 494993.2642
[9 empty] | 255 |  | 494993.2642
[9 empty] | 256 |  | 494993.2642
[9 empty] | 257 |  | 494993.2642
[9 empty] | 258 |  | 494993.2642
[9 empty] | 259 |  | 494993.2642
[9 empty] | 260 |  | 494993.2642
494993.2642